## showcase
2 | 1948 356 No.1 | [6 empty] | 1948356 | STAT DATA GROUPINGS | !showcase
4 | [7 empty] | 1948356 |  | !showcase
6 | American | French | German | Italian | Spanish | Swedish | Portugese | 1948356 | STATS AT A GLANCE | !showcase
8 | 4 cylinder "Boxer" | 4 cylindres boxer | 4-Zylinder Boxer | 4 Cilindri Boxer | "Boxer" de 4 Cilindros | 4-cylindrig "boxer" | Boxer 4 cilindros | 1948356 | Engine Type (in format "48 valve, V-12") | !showcase
10 | 1131cc | 1131cc | 1131 ccm | 1131cc | 1131cc | 1131cc | 1131 cc | 1948356 | Displacement (cc) | !showcase
12 | 35bhp @ 4000rpm | 35 ch à 4000 tr/mn | 35 PS bei 4000 U/min. | 35bhp @ 4000rpm | 35 cv @ 4000 rpm | 35 hk @ 4000 v/min | 35 hp à 4000 rpm | 1948356 | Horsepower (bhp or Kw @ rpm) | !showcase
14 | 51lb-ft @ 2600rpm | 7,05 mkg à 2600 tr/mn | 69 Nm bei 2600 U/min. | 51lb-ft @ 2600rpm | 7,05 kgm @ 2600 rpm | 69 Nm @ 2600 v/min | 7,05 kgm à 2600 rpm | 1948356 | Torque (lb-ft or Nm @ rpm) | !showcase
16 | 23 | 23" | 23 sek. | 23 sec. | 23 seg | 23 s | 23 seg | 1948356 | Acceleration (0-60 mph, or 0-100 Km/h, in seconds) | !showcase
18 | 84 mph | 135 km/h | 135 km/h | 135 km/h | 135kmh | 135 km/h | 135 km/h | 1948356 | Top Speed (mph) - please also supply in km/h | !showcase
20 | [7 empty] | 1948356 |  | !showcase
22 | [7 empty] | 1948356 | GENERAL DATA | !showcase
24 | 585Kg | 585 Kg | 585 kg | 585Kg | 585Kg | 585Kg | 585Kg | 1948356 | Weight (kerb - kg) | !showcase
26 | 3860 mm | 3860 mm | 3860 mm | 3860 mm | 3860 mm | 3860 mm | 3,86m | 1948356 | Length ( mm) | !showcase
28 | 1670 mm | 1670 mm | 1670 mm | 1670 mm | 1670 mm | 1670 mm | 1,67m | 1948356 | Width ( mm) | !showcase
30 | 1250 mm | 1250 mm | 1250 mm | 1250 mm | 1250 mm | 1250 mm | 1,25m | 1948356 | Height ( mm) | !showcase
32 | 2150 mm | 2150 mm | 2150 mm | 2150 mm | 2150 mm | 2150 mm | 2,15m | 1948356 | Wheelbase ( mm) | !showcase
34 | [7 empty] | 1948356 |  | !showcase
36 | [7 empty] | 1948356 | PERFORMANCE DATA | !showcase
38 | [7 empty] | 1948356 | Engine Type (in format "48 valve, V-12") | !showcase
40 | [7 empty] | 1948356 | Displacement (cc) | !showcase
42 | [7 empty] | 1948356 | Horsepower (bhp or Kw @ rpm) | !showcase
44 | [7 empty] | 1948356 | Torque (lb-ft or Nm @ rpm) | !showcase
46 | [7 empty] | 1948356 | Acceleration (0-60 mph, or 0-100 Km/h, in seconds) | !showcase
48 | [7 empty] | 1948356 | Top Speed (mph or km/h) | !showcase
50 | 5500 rpm | 5500 tr/mn | 5500 U/min. | 5500 rpm | 5500 rpm | 5500 v/min | 5500 rpm | 1948356 | Maximum Engine Speed (rpm) | !showcase
52 | 7.0:1 | 7,0:1 | 7,0:1 | 7.0:1 | 7,0:1 | 7,0:1 | 7,0:1 | 1948356 | Compression Ratio (I.e. 9.6:1) | !showcase
54 | [7 empty] | 1948356 |  | !showcase
56 | [7 empty] | 1948356 | CHASSIS & DRIVETRAIN | !showcase
58 | Mid-engine / Rear-drive | Moteur central / Propulsion | Mittelmotor / Heckantrieb | Motore Cent. / Trazione Post. | Motor med. / Tracción tras. | Mittmotor / Bakhjulsdrift | Motor Central / Tração Traseira | 1948356 | Layout (e.g. front engine, rear drive) | !showcase
60 | Drum | Tambour | Tro mmel | Tamburo | Tambor | Tru mma | Tambor | 1948356 | Brakes – front | !showcase
62 | Drum | Tambour | Tro mmel | Tamburo | Tambor | Tru mma | Tambor | 1948356 | Brakes – rear | !showcase
64 | 3.25 x 16in | 83 x 406 mm | 83 x 406 mm | 83 x 406 mm | 83 x 406 mm | 83 x 406 mm | 83 x 406 mm | 1948356 | Wheels (front) | !showcase
66 | 3.25 x 16in | 83 x 406 mm | 83 x 406 mm | 83 x 406 mm | 83 x 406 mm | 83 x 406 mm | 83 x 406 mm | 1948356 | Wheels (rear) | !showcase
68 | 5.00 x 16 | 5,00 x 16 | 5,00 x 16 | 5.00 x 16 | 5,00 x 16 | 5,00 x 16 | 5,00 x 16 | 1948356 | Tires, Front | !showcase
70 | 5.00 x 16 | 5,00 x 16 | 5,00 x 16 | 5.00 x 16 | 5,00 x 16 | 5,00 x 16 | 5,00 x 16 | 1948356 | Tires, Rear | !showcase
72 | 3.09 | 3,09 | 3,09 | 3,09 | 3,09 | 3,09 | 3,09 | 1948356 | Gear Ratio - 1st Gear | !showcase
74 | 1.765 | 1765 | 1765 | 1765 | 1765 | 1765 | 1765 | 1948356 | Gear Ratio - 2nd Gear | !showcase
76 | 1.227 | 1227 | 1227 | 1227 | 1227 | 1227 | 1227 | 1948356 | Gear Ratio - 3rd Gear | !showcase
78 | 0.96 | 0,96 | 0,96 | 0,96 | 0,96 | 0,96 | 0,96 | 1948356 | Gear Ratio - 4th Gear | !showcase
80 | N/A | n.c. | N/V | n.d. | n/d | Ej tillg. | N/A | 1948356 | Gear Ratio - 5th Gear | !showcase
82 | N/A | n.c. | N/V | n.d. | n/d | Ej tillg. | N/A | 1948356 | Gear Ratio - 6th Gear | !showcase
84 | 4.428:1 | 4,428:1 | 4,428:1 | 4.428:1 | 4,428:1 | 4,428:1 | 4,428:1 | 1948356 | Gear Ratio - Final Drive | !showcase
86 | -3.6 | -3,6 | -3,6 | -3.6 | -3,6 | -3,6 | -3,6 | 1948356 | Gear Ratio - Reverse | !showcase
88 | 4-Speed | 4 | 4-Gang | 4 Marce | 4 vel. | 4-växlad | 4 marchas | 1948356 | Gearbox (e.g. 5 speed) | !showcase
90 | Manual | Manuelle | Manuell | Manuale | Manual | Manuell | Manual | 1948356 | Transmission type (manual or automatic) | !showcase
2 | 1950 356 Cabrio 1.1 | [6 empty] | 1950356Cabrio11 | STAT DATA GROUPINGS | !showcase
4 | [7 empty] | 1950356Cabrio11 |  | !showcase
6 | American | French | German | Italian | Spanish | Swedish | Portugese | 1950356Cabrio11 | STATS AT A GLANCE | !showcase
8 | 4 cylinder "Boxer" | 4 cylindres boxer | 4-Zylinder Boxer | 4 Cilindri Boxer | "Boxer" de 4 Cilindros | 4-cylindrig "boxer" | Boxer 4 cilindros | 1950356Cabrio11 | Engine Type (in format "48 valve, V-12") | !showcase
10 | 1086cc | 1086 cc | 1086 ccm | 1086cc | 1086cc | 1086 cc | 1086 cc | 1950356Cabrio11 | Displacement (cc) | !showcase
12 | 40bhp @ 4200rpm | 40 ch à 4200 tr/mn | 40 PS bei 4200 U/min. | 40bhp @ 4200rpm | 40 cv @ 4200 rpm | 40 hk @ 4200 v/min | 40 hp à 4200 rpm | 1950356Cabrio11 | Horsepower (bhp or Kw @ rpm) | !showcase
14 | 51lb-ft @ 2800rpm | 7,05 mkg à 2800 tr/mn | 69 Nm bei 2800 U/min. | 51lb-ft @ 2800rpm | 7,05 kgm @ 2800 rpm | 69 Nm @ 2800 v/min | 7,05 kgm à 2800 rpm | 1950356Cabrio11 | Torque (lb-ft or Nm @ rpm) | !showcase
16 | 23.5 | 23"5 | 23,5 sek. | 23.5 sec. | 23,5 seg | 23,5 s | 23,5 seg | 1950356Cabrio11 | Acceleration (0-60 mph, or 0-100 Km/h, in seconds) | !showcase
18 | 87 mph | 150 km/h | 150 km/h | 150 km/h | 150 km/h | 150 km/h | 150 km/h | 1950356Cabrio11 | Top Speed (mph) - please also supply in km/h | !showcase
20 | [7 empty] | 1950356Cabrio11 |  | !showcase
22 | [7 empty] | 1950356Cabrio11 | GENERAL DATA | !showcase
24 | 790Kg | 790 Kg | 790 kg | 790Kg | 790Kg | 790Kg | 790Kg | 1950356Cabrio11 | Weight (kerb - kg) | !showcase
26 | 3950 mm | 3950 mm | 3950 mm | 3950 mm | 3950 mm | 3950 mm | 3,95m | 1950356Cabrio11 | Length ( mm) | !showcase
28 | 1660 mm | 1660 mm | 1660 mm | 1660 mm | 1660 mm | 1660 mm | 1,66m | 1950356Cabrio11 | Width ( mm) | !showcase
30 | 1300 mm | 1300 mm | 1300 mm | 1300 mm | 1300 mm | 1300 mm | 1,3m | 1950356Cabrio11 | Height ( mm) | !showcase
32 | 2100 mm | 2100 mm | 2100 mm | 2100 mm | 2100 mm | 2100 mm | 2,1m | 1950356Cabrio11 | Wheelbase ( mm) | !showcase
34 | [7 empty] | 1950356Cabrio11 |  | !showcase
36 | [7 empty] | 1950356Cabrio11 | PERFORMANCE DATA | !showcase
38 | [7 empty] | 1950356Cabrio11 | Engine Type (in format "48 valve, V-12") | !showcase
40 | [7 empty] | 1950356Cabrio11 | Displacement (cc) | !showcase
42 | [7 empty] | 1950356Cabrio11 | Horsepower (bhp or Kw @ rpm) | !showcase
44 | [7 empty] | 1950356Cabrio11 | Torque (lb-ft or Nm @ rpm) | !showcase
46 | [7 empty] | 1950356Cabrio11 | Acceleration (0-60 mph, or 0-100 Km/h, in seconds) | !showcase
48 | [7 empty] | 1950356Cabrio11 | Top Speed (mph or km/h) | !showcase
50 | 5500 rpm | 5500 tr/mn | 5500 U/min. | 5500 rpm | 5500 rpm | 5500 v/min | 5500 rpm | 1950356Cabrio11 | Maximum Engine Speed (rpm) | !showcase
52 | 7.0:1 | 7,0:1 | 7,0:1 | 7.0:1 | 7,0:1 | 7,0:1 | 7,0:1 | 1950356Cabrio11 | Compression Ratio (I.e. 9.6:1) | !showcase
54 | [7 empty] | 1950356Cabrio11 |  | !showcase
56 | [7 empty] | 1950356Cabrio11 | CHASSIS & DRIVETRAIN | !showcase
58 | Rear-engine / Rear-drive | Moteur arrière / Propulsion | Heckmotor / Heckantrieb | Motore Post. / Trazione Post. | Motor post. / Tracción tras. | Svansmotor / Bakhjulsdrift | Motor Traseiro / Tração Traseira | 1950356Cabrio11 | Layout (e.g. front engine, rear drive) | !showcase
60 | Drum | Tambour | Tro mmel | Tamburo | Tambor | Tru mma | Tambor | 1950356Cabrio11 | Brakes – front | !showcase
62 | Drum | Tambour | Tro mmel | Tamburo | Tambor | Tru mma | Tambor | 1950356Cabrio11 | Brakes – rear | !showcase
64 | 3.25 x 16in | 83 x 406 mm | 83 x 406 mm | 83 x 406 mm | 83 x 406 mm | 83 x 406 mm | 83 x 406 mm | 1950356Cabrio11 | Wheels (front) | !showcase
66 | 3.25 x 16in | 83 x 406 mm | 83 x 406 mm | 83 x 406 mm | 83 x 406 mm | 83 x 406 mm | 83 x 406 mm | 1950356Cabrio11 | Wheels (rear) | !showcase
68 | 5.00 x 16 | 5,00 x 16 | 5,00 x 16 | 5.00 x 16 | 5,00 x 16 | 5,00 x 16 | 5,00 x 16 | 1950356Cabrio11 | Tires, Front | !showcase
70 | 5.00 x 16 | 5,00 x 16 | 5,00 x 16 | 5.00 x 16 | 5,00 x 16 | 5,00 x 16 | 5,00 x 16 | 1950356Cabrio11 | Tires, Rear | !showcase
72 | 3.09 | 3,09 | 3,09 | 3,09 | 3,09 | 3,09 | 3,09 | 1950356Cabrio11 | Gear Ratio - 1st Gear | !showcase
74 | 1.765 | 1765 | 1765 | 1765 | 1765 | 1765 | 1765 | 1950356Cabrio11 | Gear Ratio - 2nd Gear | !showcase
76 | 1.227 | 1227 | 1227 | 1227 | 1227 | 1227 | 1227 | 1950356Cabrio11 | Gear Ratio - 3rd Gear | !showcase
78 | 0.96 | 0,96 | 0,96 | 0,96 | 0,96 | 0,96 | 0,96 | 1950356Cabrio11 | Gear Ratio - 4th Gear | !showcase
80 | N/A | n.c. | N/V | n.d. | n/d | Ej tillg. | N/A | 1950356Cabrio11 | Gear Ratio - 5th Gear | !showcase
82 | N/A | n.c. | N/V | n.d. | n/d | Ej tillg. | N/A | 1950356Cabrio11 | Gear Ratio - 6th Gear | !showcase
84 | 4.428:1 | 4,428:1 | 4,428:1 | 4.428:1 | 4,428:1 | 4,428:1 | 4,428:1 | 1950356Cabrio11 | Gear Ratio - Final Drive | !showcase
86 | -3.6 | -3,6 | -3,6 | -3.6 | -3,6 | -3,6 | -3,6 | 1950356Cabrio11 | Gear Ratio - Reverse | !showcase
88 | 4-Speed | 4 | 4-Gang | 4-Marce | 4 vel. | 4-växlad | 4 marchas | 1950356Cabrio11 | Gearbox (e.g. 5 speed) | !showcase
90 | Manual | Manuelle | Manuell | Manuale | Manual | Manuell | Manual | 1950356Cabrio11 | Transmission type (manual or automatic) | !showcase
2 | 1950 356 Coupe 1.1 | [6 empty] | 1950356Coupe11 | STAT DATA GROUPINGS | !showcase
4 | [7 empty] | 1950356Coupe11 |  | !showcase
6 | American | French | German | Italian | Spanish | Swedish | Portugese | 1950356Coupe11 | STATS AT A GLANCE | !showcase
8 | 4 cylinder "Boxer" | 4 cylindres boxer | 4-Zylinder Boxer | 4 Cilindri Boxer | "Boxer" de 4 Cilindros | 4-cylindrig "boxer" | Boxer 4 cilindros | 1950356Coupe11 | Engine Type (in format "48 valve, V-12") | !showcase
10 | 1086cc | 1086 cc | 1086 ccm | 1086cc | 1086cc | 1086 cc | 1086 cc | 1950356Coupe11 | Displacement (cc) | !showcase
12 | 40bhp @ 4200rpm | 40 ch à 4200 tr/mn | 40 PS bei 4200 U/min. | 40bhp @ 4200rpm | 40 cv @ 4200 rpm | 40 hk @ 4200 v/min | 40 hp à 4200 rpm | 1950356Coupe11 | Horsepower (bhp or Kw @ rpm) | !showcase
14 | 51lb-ft @ 2800rpm | 7,05 mkg à 2800 tr/mn | 69 Nm bei 2800 U/min. | 51lb-ft @ 2800rpm | 7,05 kgm @ 2800 rpm | 69 Nm @ 2800 v/min | 7,05 kgm à 2800 rpm | 1950356Coupe11 | Torque (lb-ft or Nm @ rpm) | !showcase
16 | 23.5 | 23"5 | 23,5 sek. | 23.5 sec. | 23,5 seg | 23,5 s | 23,5 seg | 1950356Coupe11 | Acceleration (0-60 mph, or 0-100 Km/h, in seconds) | !showcase
18 | 87 mph | 150 km/h | 150 km/h | 150 km/h | 150 km/h | 150 km/h | 150 km/h | 1950356Coupe11 | Top Speed (mph) - please also supply in km/h | !showcase
20 | [7 empty] | 1950356Coupe11 |  | !showcase
22 | [7 empty] | 1950356Coupe11 | GENERAL DATA | !showcase
24 | 790Kg | 790 Kg | 790 kg | 790Kg | 790Kg | 790Kg | 790Kg | 1950356Coupe11 | Weight (kerb - kg) | !showcase
26 | 3950 mm | 3950 mm | 3950 mm | 3950 mm | 3950 mm | 3950 mm | 3,95m | 1950356Coupe11 | Length ( mm) | !showcase
28 | 1660 mm | 1660 mm | 1660 mm | 1660 mm | 1660 mm | 1660 mm | 1,66m | 1950356Coupe11 | Width ( mm) | !showcase
30 | 1300 mm | 1300 mm | 1300 mm | 1300 mm | 1300 mm | 1300 mm | 1,3m | 1950356Coupe11 | Height ( mm) | !showcase
32 | 2100 mm | 2100 mm | 2100 mm | 2100 mm | 2100 mm | 2100 mm | 2,1m | 1950356Coupe11 | Wheelbase ( mm) | !showcase
34 | [7 empty] | 1950356Coupe11 |  | !showcase
36 | [7 empty] | 1950356Coupe11 | PERFORMANCE DATA | !showcase
38 | [7 empty] | 1950356Coupe11 | Engine Type (in format "48 valve, V-12") | !showcase
40 | [7 empty] | 1950356Coupe11 | Displacement (cc) | !showcase
42 | [7 empty] | 1950356Coupe11 | Horsepower (bhp or Kw @ rpm) | !showcase
44 | [7 empty] | 1950356Coupe11 | Torque (lb-ft or Nm @ rpm) | !showcase
46 | [7 empty] | 1950356Coupe11 | Acceleration (0-60 mph, or 0-100 Km/h, in seconds) | !showcase
48 | [7 empty] | 1950356Coupe11 | Top Speed (mph or km/h) | !showcase
50 | 5500 rpm | 5500 tr/mn | 5500 U/min. | 5500 rpm | 5500 rpm | 5500 v/min | 5500 rpm | 1950356Coupe11 | Maximum Engine Speed (rpm) | !showcase
52 | 7.0:1 | 7,0:1 | 7,0:1 | 7.0:1 | 7,0:1 | 7,0:1 | 7,0:1 | 1950356Coupe11 | Compression Ratio (I.e. 9.6:1) | !showcase
54 | [7 empty] | 1950356Coupe11 |  | !showcase
56 | [7 empty] | 1950356Coupe11 | CHASSIS & DRIVETRAIN | !showcase
58 | Rear-engine / Rear-drive | Moteur arrière / Propulsion | Heckmotor / Heckantrieb | Motore Post. / Trazione Post. | Motor post. / Tracción tras. | Svansmotor / Bakhjulsdrift | Motor Traseiro / Tração Traseira | 1950356Coupe11 | Layout (e.g. front engine, rear drive) | !showcase
60 | Drum | Tambour | Tro mmel | Tamburo | Tambor | Tru mma | Tambor | 1950356Coupe11 | Brakes – front | !showcase
62 | Drum | Tambour | Tro mmel | Tamburo | Tambor | Tru mma | Tambor | 1950356Coupe11 | Brakes – rear | !showcase
64 | 3.25 x 16in | 83 x 406 mm | 83 x 406 mm | 83 x 406 mm | 83 x 406 mm | 83 x 406 mm | 83 x 406 mm | 1950356Coupe11 | Wheels (front) | !showcase
66 | 3.25 x 16in | 83 x 406 mm | 83 x 406 mm | 83 x 406 mm | 83 x 406 mm | 83 x 406 mm | 83 x 406 mm | 1950356Coupe11 | Wheels (rear) | !showcase
68 | 5.00 x 16 | 5,00 x 16 | 5,00 x 16 | 5.00 x 16 | 5,00 x 16 | 5,00 x 16 | 5,00 x 16 | 1950356Coupe11 | Tires, Front | !showcase
70 | 5.00 x 16 | 5,00 x 16 | 5,00 x 16 | 5.00 x 16 | 5,00 x 16 | 5,00 x 16 | 5,00 x 16 | 1950356Coupe11 | Tires, Rear | !showcase
72 | 3.09 | 3,09 | 3,09 | 3,09 | 3,09 | 3,09 | 3,09 | 1950356Coupe11 | Gear Ratio - 1st Gear | !showcase
74 | 1.765 | 1765 | 1765 | 1765 | 1765 | 1765 | 1765 | 1950356Coupe11 | Gear Ratio - 2nd Gear | !showcase
76 | 1.227 | 1227 | 1227 | 1227 | 1227 | 1227 | 1227 | 1950356Coupe11 | Gear Ratio - 3rd Gear | !showcase
78 | 0.96 | 0,96 | 0,96 | 0,96 | 0,96 | 0,96 | 0,96 | 1950356Coupe11 | Gear Ratio - 4th Gear | !showcase
80 | N/A | n.c. | N/V | n.d. | n/d | Ej tillg. | N/A | 1950356Coupe11 | Gear Ratio - 5th Gear | !showcase
82 | N/A | n.c. | N/V | n.d. | n/d | Ej tillg. | N/A | 1950356Coupe11 | Gear Ratio - 6th Gear | !showcase
84 | 4.428:1 | 4,428:1 | 4,428:1 | 4.428:1 | 4,428:1 | 4,428:1 | 4,428:1 | 1950356Coupe11 | Gear Ratio - Final Drive | !showcase
86 | -3.6 | -3,6 | -3,6 | -3.6 | -3,6 | -3,6 | -3,6 | 1950356Coupe11 | Gear Ratio - Reverse | !showcase
88 | 4-Speed | 4 | 4-Gang | 4-Marce | 4 vel. | 4-växlad | 4 marchas | 1950356Coupe11 | Gearbox (e.g. 5 speed) | !showcase
90 | Manual | Manuelle | Manuell | Manuale | Manual | Manuell | Manual | 1950356Coupe11 | Transmission type (manual or automatic) | !showcase
2 | 1951 356 Cabrio 1.3 | [6 empty] | 1951356Cabrio13 | STAT DATA GROUPINGS | !showcase
4 | [7 empty] | 1951356Cabrio13 |  | !showcase
6 | American | French | German | Italian | Spanish | Swedish | Portugese | 1951356Cabrio13 | STATS AT A GLANCE | !showcase
8 | 4 cylinder "Boxer" | 4 cylindres boxer | 4-Zylinder Boxer | 4 Cilindri Boxer | "Boxer" de 4 Cilindros | 4-cylindrig "boxer" | Boxer 4 cilindros | 1951356Cabrio13 | Engine Type (in format "48 valve, V-12") | !showcase
10 | 1286cc | 1286cc | 1286 ccm | 1286cc | 1286cc | 1286cc | 1286cc | 1951356Cabrio13 | Displacement (cc) | !showcase
12 | 44bhp @ 4200rpm | 44 ch à 4200 tr/mn | 44 PS bei 4200 U/min. | 44bhp @ 4200rpm | 44 cv @ 4200 rpm | 44 hk @ 4200 v/min | 44 hp à 4200 rpm | 1951356Cabrio13 | Horsepower (bhp or Kw @ rpm) | !showcase
14 | 59lb-ft @ 2800rpm | 8,15 mkg à 2800 tr/mn | 80 Nm bei 2800 U/min. | 51lb-ft @ 2800rpm | 8,15 kgm @ 2800 rpm | 80 Nm @ 2800 v/min | 8,15 kgm à 2800 rpm | 1951356Cabrio13 | Torque (lb-ft or Nm @ rpm) | !showcase
16 | 22 | 22" | 22 sek. | 22 sec. | 22 seg | 22 s | 22 seg | 1951356Cabrio13 | Acceleration (0-60 mph, or 0-100 Km/h, in seconds) | !showcase
18 | 90mph | 145 km/h | 145 km/h | 145 km/h | 145 km/h | 145 km/h | 145 km/h | 1951356Cabrio13 | Top Speed (mph) - please also supply in km/h | !showcase
20 | [7 empty] | 1951356Cabrio13 |  | !showcase
22 | [7 empty] | 1951356Cabrio13 | GENERAL DATA | !showcase
24 | 790Kg | 790 Kg | 790 kg | 790Kg | 790Kg | 790Kg | 790Kg | 1951356Cabrio13 | Weight (kerb - kg) | !showcase
26 | 3950 mm | 3950 mm | 3950 mm | 3950 mm | 3950 mm | 3950 mm | 3,95m | 1951356Cabrio13 | Length ( mm) | !showcase
28 | 1660 mm | 1660 mm | 1660 mm | 1660 mm | 1660 mm | 1660 mm | 1,66m | 1951356Cabrio13 | Width ( mm) | !showcase
30 | 1300 mm | 1300 mm | 1300 mm | 1300 mm | 1300 mm | 1300 mm | 1,3m | 1951356Cabrio13 | Height ( mm) | !showcase
32 | 2100 mm | 2100 mm | 2100 mm | 2100 mm | 2100 mm | 2100 mm | 2,1m | 1951356Cabrio13 | Wheelbase ( mm) | !showcase
34 | [7 empty] | 1951356Cabrio13 |  | !showcase
36 | [7 empty] | 1951356Cabrio13 | PERFORMANCE DATA | !showcase
38 | [7 empty] | 1951356Cabrio13 | Engine Type (in format "48 valve, V-12") | !showcase
40 | [7 empty] | 1951356Cabrio13 | Displacement (cc) | !showcase
42 | [7 empty] | 1951356Cabrio13 | Horsepower (bhp or Kw @ rpm) | !showcase
44 | [7 empty] | 1951356Cabrio13 | Torque (lb-ft or Nm @ rpm) | !showcase
46 | [7 empty] | 1951356Cabrio13 | Acceleration (0-60 mph, or 0-100 Km/h, in seconds) | !showcase
48 | [7 empty] | 1951356Cabrio13 | Top Speed (mph or km/h) | !showcase
50 | 5500 rpm | 5500 tr/mn | 5500 U/min. | 5500 rpm | 5500 rpm | 5500 v/min | 5500 rpm | 1951356Cabrio13 | Maximum Engine Speed (rpm) | !showcase
52 | 7.0:1 | 7,0:1 | 7,0:1 | 7.0:1 | 7,0:1 | 7,0:1 | 7,0:1 | 1951356Cabrio13 | Compression Ratio (I.e. 9.6:1) | !showcase
54 | [7 empty] | 1951356Cabrio13 |  | !showcase
56 | [7 empty] | 1951356Cabrio13 | CHASSIS & DRIVETRAIN | !showcase
58 | Rear-engine / Rear-drive | Moteur arrière / Propulsion | Heckmotor / Heckantrieb | Motore Post. / Trazione Post. | Motor post. / Tracción tras. | Svansmotor / Bakhjulsdrift | Motor Traseiro / Tração Traseira | 1951356Cabrio13 | Layout (e.g. front engine, rear drive) | !showcase
60 | Drum | Tambour | Tro mmel | Tamburo | Tambor | Tru mma | Tambor | 1951356Cabrio13 | Brakes – front | !showcase
62 | Drum | Tambour | Tro mmel | Tamburo | Tambor | Tru mma | Tambor | 1951356Cabrio13 | Brakes – rear | !showcase
64 | 3.25 x 16in | 83 x 406 mm | 83 x 406 mm | 83 x 406 mm | 83 x 406 mm | 83 x 406 mm | 83 x 406 mm | 1951356Cabrio13 | Wheels (front) | !showcase
66 | 3.25 x 16in | 83 x 406 mm | 83 x 406 mm | 83 x 406 mm | 83 x 406 mm | 83 x 406 mm | 83 x 406 mm | 1951356Cabrio13 | Wheels (rear) | !showcase
68 | 5.00 x 16 | 5,00 x 16 | 5,00 x 16 | 5.00 x 16 | 5,00 x 16 | 5,00 x 16 | 5,00 x 16 | 1951356Cabrio13 | Tires, Front | !showcase
70 | 5.00 x 16 | 5,00 x 16 | 5,00 x 16 | 5.00 x 16 | 5,00 x 16 | 5,00 x 16 | 5,00 x 16 | 1951356Cabrio13 | Tires, Rear | !showcase
72 | 3.09 | 3,09 | 3,09 | 3,09 | 3,09 | 3,09 | 3,09 | 1951356Cabrio13 | Gear Ratio - 1st Gear | !showcase
74 | 1.765 | 1765 | 1765 | 1765 | 1765 | 1765 | 1765 | 1951356Cabrio13 | Gear Ratio - 2nd Gear | !showcase
76 | 1.227 | 1227 | 1227 | 1227 | 1227 | 1227 | 1227 | 1951356Cabrio13 | Gear Ratio - 3rd Gear | !showcase
78 | 0.96 | 0,96 | 0,96 | 0,96 | 0,96 | 0,96 | 0,96 | 1951356Cabrio13 | Gear Ratio - 4th Gear | !showcase
80 | N/A | n.c. | N/V | n.d. | n/d | Ej tillg. | N/A | 1951356Cabrio13 | Gear Ratio - 5th Gear | !showcase
82 | N/A | n.c. | N/V | n.d. | n/d | Ej tillg. | N/A | 1951356Cabrio13 | Gear Ratio - 6th Gear | !showcase
84 | 4.428:1 | 4,428:1 | 4,428:1 | 4.428:1 | 4,428:1 | 4,428:1 | 4,428:1 | 1951356Cabrio13 | Gear Ratio - Final Drive | !showcase
86 | -3.6 | -3,6 | -3,6 | -3.6 | -3,6 | -3,6 | -3,6 | 1951356Cabrio13 | Gear Ratio - Reverse | !showcase
88 | 4-Speed | 4 | 4-Gang | 4-Marce | 4 vel. | 4-växlad | 4 marchas | 1951356Cabrio13 | Gearbox (e.g. 5 speed) | !showcase
90 | Manual | Manuelle | Manuell | Manuale | Manual | Manuell | Manual | 1951356Cabrio13 | Transmission type (manual or automatic) | !showcase
2 | 1951 356 Coupe 1.3 | [6 empty] | 1951356Coupe13 | STAT DATA GROUPINGS | !showcase
4 | [7 empty] | 1951356Coupe13 |  | !showcase
6 | American | French | German | Italian | Spanish | Swedish | Portugese | 1951356Coupe13 | STATS AT A GLANCE | !showcase
8 | 4 cylinder "Boxer" | 4 cylindres boxer | 4-Zylinder Boxer | 4 Cilindri Boxer | "Boxer" de 4 Cilindros | 4-cylindrig "boxer" | Boxer 4 cilindros | 1951356Coupe13 | Engine Type (in format "48 valve, V-12") | !showcase
10 | 1286cc | 1286cc | 1286 ccm | 1286cc | 1286cc | 1286cc | 1286cc | 1951356Coupe13 | Displacement (cc) | !showcase
12 | 44bhp @ 4200rpm | 44 ch à 4200 tr/mn | 44 PS bei 4200 U/min. | 44bhp @ 4200rpm | 44 cv @ 4200 rpm | 44 hk @ 4200 v/min | 44 hp à 4200 rpm | 1951356Coupe13 | Horsepower (bhp or Kw @ rpm) | !showcase
14 | 59lb-ft @ 2800rpm | 8,15 mkg à 2800 tr/mn | 80 Nm bei 2800 U/min. | 51lb-ft @ 2800rpm | 8,15 kgm @ 2800 rpm | 80 Nm @ 2800 v/min | 8,15 kgm à 2800 rpm | 1951356Coupe13 | Torque (lb-ft or Nm @ rpm) | !showcase
16 | 22 | 22" | 22 sek. | 22 sec. | 22 seg | 22 s | 22 seg | 1951356Coupe13 | Acceleration (0-60 mph, or 0-100 Km/h, in seconds) | !showcase
18 | 90 mph | 145 km/h | 145 km/h | 145 km/h | 145 km/h | 145 km/h | 145 km/h | 1951356Coupe13 | Top Speed (mph) - please also supply in km/h | !showcase
20 | [7 empty] | 1951356Coupe13 |  | !showcase
22 | [7 empty] | 1951356Coupe13 | GENERAL DATA | !showcase
24 | 830Kg | 830 Kg | 830 kg | 830Kg | 830Kg | 830Kg | 830Kg | 1951356Coupe13 | Weight (kerb - kg) | !showcase
26 | 3950 mm | 3950 mm | 3950 mm | 3950 mm | 3950 mm | 3950 mm | 3,95m | 1951356Coupe13 | Length ( mm) | !showcase
28 | 1660 mm | 1660 mm | 1660 mm | 1660 mm | 1660 mm | 1660 mm | 1,66m | 1951356Coupe13 | Width ( mm) | !showcase
30 | 1300 mm | 1300 mm | 1300 mm | 1300 mm | 1300 mm | 1300 mm | 1,3m | 1951356Coupe13 | Height ( mm) | !showcase
32 | 2100 mm | 2100 mm | 2100 mm | 2100 mm | 2100 mm | 2100 mm | 2,1m | 1951356Coupe13 | Wheelbase ( mm) | !showcase
34 | [7 empty] | 1951356Coupe13 |  | !showcase
36 | [7 empty] | 1951356Coupe13 | PERFORMANCE DATA | !showcase
38 | [7 empty] | 1951356Coupe13 | Engine Type (in format "48 valve, V-12") | !showcase
40 | [7 empty] | 1951356Coupe13 | Displacement (cc) | !showcase
42 | [7 empty] | 1951356Coupe13 | Horsepower (bhp or Kw @ rpm) | !showcase
44 | [7 empty] | 1951356Coupe13 | Torque (lb-ft or Nm @ rpm) | !showcase
46 | [7 empty] | 1951356Coupe13 | Acceleration (0-60 mph, or 0-100 Km/h, in seconds) | !showcase
48 | [7 empty] | 1951356Coupe13 | Top Speed (mph or km/h) | !showcase
50 | 5500 rpm | 5500 tr/mn | 5500 U/min. | 5500 rpm | 5500 rpm | 5500 v/min | 5500 rpm | 1951356Coupe13 | Maximum Engine Speed (rpm) | !showcase
52 | 7.0:1 | 7,0:1 | 7,0:1 | 7.0:1 | 7,0:1 | 7,0:1 | 7,0:1 | 1951356Coupe13 | Compression Ratio (I.e. 9.6:1) | !showcase
54 | [7 empty] | 1951356Coupe13 |  | !showcase
56 | [7 empty] | 1951356Coupe13 | CHASSIS & DRIVETRAIN | !showcase
58 | Rear-engine / Rear-drive | Moteur arrière / Propulsion | Heckmotor / Heckantrieb | Motore Post. / Trazione Post. | Motor post. / Tracción tras. | Svansmotor / Bakhjulsdrift | Motor Traseiro / Tração Traseira | 1951356Coupe13 | Layout (e.g. front engine, rear drive) | !showcase
60 | Drum | Tambour | Tro mmel | Tamburo | Tambor | Tru mma | Tambor | 1951356Coupe13 | Brakes – front | !showcase
62 | Drum | Tambour | Tro mmel | Tamburo | Tambor | Tru mma | Tambor | 1951356Coupe13 | Brakes – rear | !showcase
64 | 3.25 x 16in | 83 x 406 mm | 83 x 406 mm | 83 x 406 mm | 83 x 406 mm | 83 x 406 mm | 83 x 406 mm | 1951356Coupe13 | Wheels (front) | !showcase
66 | 3.25 x 16in | 83 x 406 mm | 83 x 406 mm | 83 x 406 mm | 83 x 406 mm | 83 x 406 mm | 83 x 406 mm | 1951356Coupe13 | Wheels (rear) | !showcase
68 | 5.00 x 16 | 5,00 x 16 | 5,00 x 16 | 5.00 x 16 | 5,00 x 16 | 5,00 x 16 | 5,00 x 16 | 1951356Coupe13 | Tires, Front | !showcase
70 | 5.00 x 16 | 5,00 x 16 | 5,00 x 16 | 5.00 x 16 | 5,00 x 16 | 5,00 x 16 | 5,00 x 16 | 1951356Coupe13 | Tires, Rear | !showcase
72 | 3.09 | 3,09 | 3,09 | 3,09 | 3,09 | 3,09 | 3,09 | 1951356Coupe13 | Gear Ratio - 1st Gear | !showcase
74 | 1.765 | 1765 | 1765 | 1765 | 1765 | 1765 | 1765 | 1951356Coupe13 | Gear Ratio - 2nd Gear | !showcase
76 | 1.227 | 1227 | 1227 | 1227 | 1227 | 1227 | 1227 | 1951356Coupe13 | Gear Ratio - 3rd Gear | !showcase
78 | 0.96 | 0,96 | 0,96 | 0,96 | 0,96 | 0,96 | 0,96 | 1951356Coupe13 | Gear Ratio - 4th Gear | !showcase
80 | N/A | n.c. | N/V | n.d. | n/d | Ej tillg. | N/A | 1951356Coupe13 | Gear Ratio - 5th Gear | !showcase
82 | N/A | n.c. | N/V | n.d. | n/d | Ej tillg. | N/A | 1951356Coupe13 | Gear Ratio - 6th Gear | !showcase
84 | 4.428:1 | 4,428:1 | 4,428:1 | 4.428:1 | 4,428:1 | 4,428:1 | 4,428:1 | 1951356Coupe13 | Gear Ratio - Final Drive | !showcase
86 | -3.6 | -3,6 | -3,6 | -3.6 | -3,6 | -3,6 | -3,6 | 1951356Coupe13 | Gear Ratio - Reverse | !showcase
88 | 4-Speed | 4 | 4-Gang | 4-Marce | 4 vel. | 4-växlad | 4 marchas | 1951356Coupe13 | Gearbox (e.g. 5 speed) | !showcase
90 | Manual | Manuelle | Manuell | Manuale | Manual | Manuell | Manual | 1951356Coupe13 | Transmission type (manual or automatic) | !showcase
2 | 1952 356 Cabrio 1.5 | [6 empty] | 1952356Cabrio15 | STAT DATA GROUPINGS | !showcase
4 | [7 empty] | 1952356Cabrio15 |  | !showcase
6 | American | French | German | Italian | Spanish | Swedish | Portugese | 1952356Cabrio15 | STATS AT A GLANCE | !showcase
8 | 4 cylinder "Boxer" | 4 cylindres boxer | 4-Zylinder Boxer | 4 Cilindri Boxer | "Boxer" de 4 Cilindros | 4-cylindrig "boxer" | Boxer 4 cilindros | 1952356Cabrio15 | Engine Type (in format "48 valve, V-12") | !showcase
10 | 1488cc | 1086 cc | 1086 ccm | 1086cc | 1086 cc | 1086 cc | 1086 cc | 1952356Cabrio15 | Displacement (cc) | !showcase
12 | 60bhp @ 4200rpm | 60 ch à 4200 tr/mn | 60 PS bei 4200 U/min. | 60bhp @ 4200rpm | 60 cv @ 4200 rpm | 60 hk @ 4200 v/min | 60 hp à 4200 rpm | 1952356Cabrio15 | Horsepower (bhp or Kw @ rpm) | !showcase
14 | 75lb-ft @ 3000rpm | 10,4 mkg à 3000 tr/mn | 102 Nm bei 3000 U/min. | 51lb-ft @ 3000rpm | 10,4 kgm @ 3000 rpm | 102 Nm @ 3000 v/min | 10,4 kgm à 3000 rpm | 1952356Cabrio15 | Torque (lb-ft or Nm @ rpm) | !showcase
16 | 15.5 | 15"5 | 15,5 sek. | 15.5 sec. | 15,5 seg | 15,5 s | 15,5 seg | 1952356Cabrio15 | Acceleration (0-60 mph, or 0-100 Km/h, in seconds) | !showcase
18 | 105 mph | 170 km/h | 170 km/h | 170km/h | 170km/h | 170km/h | 170km/h | 1952356Cabrio15 | Top Speed (mph) - please also supply in km/h | !showcase
20 | [7 empty] | 1952356Cabrio15 |  | !showcase
22 | [7 empty] | 1952356Cabrio15 | GENERAL DATA | !showcase
24 | 790Kg | 790 Kg | 790 kg | 790Kg | 790Kg | 790Kg | 790Kg | 1952356Cabrio15 | Weight (kerb - kg) | !showcase
26 | 3950 mm | 3950 mm | 3950 mm | 3950 mm | 3950 mm | 3950 mm | 3,95m | 1952356Cabrio15 | Length ( mm) | !showcase
28 | 1660 mm | 1660 mm | 1660 mm | 1660 mm | 1660 mm | 1660 mm | 1,66m | 1952356Cabrio15 | Width ( mm) | !showcase
30 | 1300 mm | 1300 mm | 1300 mm | 1300 mm | 1300 mm | 1300 mm | 1,3m | 1952356Cabrio15 | Height ( mm) | !showcase
32 | 2100 mm | 2100 mm | 2100 mm | 2100 mm | 2100 mm | 2100 mm | 2,1m | 1952356Cabrio15 | Wheelbase ( mm) | !showcase
34 | [7 empty] | 1952356Cabrio15 |  | !showcase
36 | [7 empty] | 1952356Cabrio15 | PERFORMANCE DATA | !showcase
38 | [7 empty] | 1952356Cabrio15 | Engine Type (in format "48 valve, V-12") | !showcase
40 | [7 empty] | 1952356Cabrio15 | Displacement (cc) | !showcase
42 | [7 empty] | 1952356Cabrio15 | Horsepower (bhp or Kw @ rpm) | !showcase
44 | [7 empty] | 1952356Cabrio15 | Torque (lb-ft or Nm @ rpm) | !showcase
46 | [7 empty] | 1952356Cabrio15 | Acceleration (0-60 mph, or 0-100 Km/h, in seconds) | !showcase
48 | [7 empty] | 1952356Cabrio15 | Top Speed (mph or km/h) | !showcase
50 | 6000 rpm | 6000 tr/mn | 6000 U/min. | 6000 rpm | 6000 rpm | 6000 v/min | 6000 rpm | 1952356Cabrio15 | Maximum Engine Speed (rpm) | !showcase
52 | 7.0:1 | 7,0:1 | 7,0:1 | 7.0:1 | 7,0:1 | 7,0:1 | 7,0:1 | 1952356Cabrio15 | Compression Ratio (I.e. 9.6:1) | !showcase
54 | [7 empty] | 1952356Cabrio15 |  | !showcase
56 | [7 empty] | 1952356Cabrio15 | CHASSIS & DRIVETRAIN | !showcase
58 | Rear-engine / Rear-drive | Moteur arrière / Propulsion | Heckmotor / Heckantrieb | Motore Post. / Trazione Post. | Motor post. / Tracción tras. | Svansmotor / Bakhjulsdrift | Motor Traseiro / Tração Traseira | 1952356Cabrio15 | Layout (e.g. front engine, rear drive) | !showcase
60 | Drum | Tambour | Tro mmel | Tamburo | Tambor | Tru mma | Tambor | 1952356Cabrio15 | Brakes – front | !showcase
62 | Drum | Tambour | Tro mmel | Tamburo | Tambor | Tru mma | Tambor | 1952356Cabrio15 | Brakes – rear | !showcase
64 | 3.25 x 16in | 83 x 406 mm | 83 x 406 mm | 83 x 406 mm | 83 x 406 mm | 83 x 406 mm | 83 x 406 mm | 1952356Cabrio15 | Wheels (front) | !showcase
66 | 3.25 x 16in | 83 x 406 mm | 83 x 406 mm | 83 x 406 mm | 83 x 406 mm | 83 x 406 mm | 83 x 406 mm | 1952356Cabrio15 | Wheels (rear) | !showcase
68 | 5.00 x 16 | 5,00 x 16 | 5,00 x 16 | 5.00 x 16 | 5,00 x 16 | 5,00 x 16 | 5,00 x 16 | 1952356Cabrio15 | Tires, Front | !showcase
70 | 5.00 x 16 | 5,00 x 16 | 5,00 x 16 | 5.00 x 16 | 5,00 x 16 | 5,00 x 16 | 5,00 x 16 | 1952356Cabrio15 | Tires, Rear | !showcase
72 | 3.09 | 3,09 | 3,09 | 3,09 | 3,09 | 3,09 | 3,09 | 1952356Cabrio15 | Gear Ratio - 1st Gear | !showcase
74 | 1.765 | 1765 | 1765 | 1765 | 1765 | 1765 | 1765 | 1952356Cabrio15 | Gear Ratio - 2nd Gear | !showcase
76 | 1.13 | 1,13 | 1,13 | 1.13 | 1,13 | 1,13 | 1,13 | 1952356Cabrio15 | Gear Ratio - 3rd Gear | !showcase
78 | 0.852 | 0,852 | 0,852 | 0.852 | 0,852 | 0,852 | 0,852 | 1952356Cabrio15 | Gear Ratio - 4th Gear | !showcase
80 | N/A | n.c. | N/V | n.d. | n/d | Ej tillg. | N/A | 1952356Cabrio15 | Gear Ratio - 5th Gear | !showcase
82 | N/A | n.c. | N/V | n.d. | n/d | Ej tillg. | N/A | 1952356Cabrio15 | Gear Ratio - 6th Gear | !showcase
84 | 4.428 :1 | 4,428:1 | 4,428:1 | 4.428:1 | 4,428:1 | 4,428:1 | 4,428:1 | 1952356Cabrio15 | Gear Ratio - Final Drive | !showcase
86 | -3.6 | -3,6 | -3,6 | -3.6 | -3,6 | -3,6 | -3,6 | 1952356Cabrio15 | Gear Ratio - Reverse | !showcase
88 | 4-Speed | 4 | 4-Gang | 4-Marce | 4 vel. | 4-växlad | 4 marchas | 1952356Cabrio15 | Gearbox (e.g. 5 speed) | !showcase
90 | Manual | Manuelle | Manuell | Manuale | Manual | Manuell | Manual | 1952356Cabrio15 | Transmission type (manual or automatic) | !showcase
2 | 1952 356 Coupe 1.5 | [6 empty] | 1952356Coupe15 | STAT DATA GROUPINGS | !showcase
4 | [7 empty] | 1952356Coupe15 |  | !showcase
6 | American | French | German | Italian | Spanish | Swedish | Portugese | 1952356Coupe15 | STATS AT A GLANCE | !showcase
8 | 4 cylinder "Boxer" | 4 cylindres boxer | 4-Zylinder Boxer | 4 Cilindri Boxer | "Boxer" de 4 Cilindros | 4-cylindrig "boxer" | Boxer 4 cilindros | 1952356Coupe15 | Engine Type (in format "48 valve, V-12") | !showcase
10 | 1488cc | 1488cc | 1488 ccm | 1488cc | 1488cc | 1488cc | 1488cc | 1952356Coupe15 | Displacement (cc) | !showcase
12 | 60bhp @ 4200rpm | 60 ch à 4200 tr/mn | 60 PS bei 4200 U/min. | 60bhp @ 4200rpm | 60 cv @ 4200 rpm | 60 hk @ 4200 v/min | 60 hp à 4200 rpm | 1952356Coupe15 | Horsepower (bhp or Kw @ rpm) | !showcase
14 | 75lb-ft @ 3000rpm | 10,4 mkg à 3000 tr/mn | 102 Nm bei 3000 U/min. | 51lb-ft @ 3000rpm | 10,4 kgm @ 3000 rpm | 102 Nm @ 3000 v/min | 10,4 kgm à 3000 rpm | 1952356Coupe15 | Torque (lb-ft or Nm @ rpm) | !showcase
16 | 15.5 | 15"5 | 15,5 sek. | 15.5 sec. | 15,5 seg | 15,5 s | 15,5 seg | 1952356Coupe15 | Acceleration (0-60 mph, or 0-100 Km/h, in seconds) | !showcase
18 | 105 mph | 170 km/h | 170 km/h | 170km/h | 170km/h | 170km/h | 170km/h | 1952356Coupe15 | Top Speed (mph) - please also supply in km/h | !showcase
20 | [7 empty] | 1952356Coupe15 |  | !showcase
22 | [7 empty] | 1952356Coupe15 | GENERAL DATA | !showcase
24 | 830Kg | 830 Kg | 830 kg | 830Kg | 830Kg | 830Kg | 830Kg | 1952356Coupe15 | Weight (kerb - kg) | !showcase
26 | 3950 mm | 3950 mm | 3950 mm | 3950 mm | 3950 mm | 3950 mm | 3,95m | 1952356Coupe15 | Length ( mm) | !showcase
28 | 1660 mm | 1660 mm | 1660 mm | 1660 mm | 1660 mm | 1660 mm | 1,66m | 1952356Coupe15 | Width ( mm) | !showcase
30 | 1300 mm | 1300 mm | 1300 mm | 1300 mm | 1300 mm | 1300 mm | 1,3m | 1952356Coupe15 | Height ( mm) | !showcase
32 | 2100 mm | 2100 mm | 2100 mm | 2100 mm | 2100 mm | 2100 mm | 2,1m | 1952356Coupe15 | Wheelbase ( mm) | !showcase
34 | [7 empty] | 1952356Coupe15 |  | !showcase
36 | [7 empty] | 1952356Coupe15 | PERFORMANCE DATA | !showcase
38 | [7 empty] | 1952356Coupe15 | Engine Type (in format "48 valve, V-12") | !showcase
40 | [7 empty] | 1952356Coupe15 | Displacement (cc) | !showcase
42 | [7 empty] | 1952356Coupe15 | Horsepower (bhp or Kw @ rpm) | !showcase
44 | [7 empty] | 1952356Coupe15 | Torque (lb-ft or Nm @ rpm) | !showcase
46 | [7 empty] | 1952356Coupe15 | Acceleration (0-60 mph, or 0-100 Km/h, in seconds) | !showcase
48 | [7 empty] | 1952356Coupe15 | Top Speed (mph or km/h) | !showcase
50 | 6000 rpm | 6000 tr/mn | 6000 U/min. | 6000 rpm | 6000 rpm | 6000 v/min | 6000 rpm | 1952356Coupe15 | Maximum Engine Speed (rpm) | !showcase
52 | 7.0:1 | 7,0:1 | 7,0:1 | 7.0:1 | 7,0:1 | 7,0:1 | 7,0:1 | 1952356Coupe15 | Compression Ratio (I.e. 9.6:1) | !showcase
54 | [7 empty] | 1952356Coupe15 |  | !showcase
56 | [7 empty] | 1952356Coupe15 | CHASSIS & DRIVETRAIN | !showcase
58 | Rear-engine / Rear-drive | Moteur arrière / Propulsion | Heckmotor / Heckantrieb | Motore Post. / Trazione Post. | Motor post. / Tracción tras. | Svansmotor / Bakhjulsdrift | Motor Traseiro / Tração Traseira | 1952356Coupe15 | Layout (e.g. front engine, rear drive) | !showcase
60 | Drum | Tambour | Tro mmel | Tamburo | Tambor | Tru mma | Tambor | 1952356Coupe15 | Brakes – front | !showcase
62 | Drum | Tambour | Tro mmel | Tamburo | Tambor | Tru mma | Tambor | 1952356Coupe15 | Brakes – rear | !showcase
64 | 3.25 x 16in | 83 x 406 mm | 83 x 406 mm | 83 x 406 mm | 83 x 406 mm | 83 x 406 mm | 83 x 406 mm | 1952356Coupe15 | Wheels (front) | !showcase
66 | 3.25 x 16in | 83 x 406 mm | 83 x 406 mm | 83 x 406 mm | 83 x 406 mm | 83 x 406 mm | 83 x 406 mm | 1952356Coupe15 | Wheels (rear) | !showcase
68 | 5.00 x 16 | 5,00 x 16 | 5,00 x 16 | 5.00 x 16 | 5,00 x 16 | 5,00 x 16 | 5,00 x 16 | 1952356Coupe15 | Tires, Front | !showcase
70 | 5.00 x 16 | 5,00 x 16 | 5,00 x 16 | 5.00 x 16 | 5,00 x 16 | 5,00 x 16 | 5,00 x 16 | 1952356Coupe15 | Tires, Rear | !showcase
72 | 3.09 | 3,09 | 3,09 | 3,09 | 3,09 | 3,09 | 3,09 | 1952356Coupe15 | Gear Ratio - 1st Gear | !showcase
74 | 1.765 | 1765 | 1765 | 1765 | 1765 | 1765 | 1765 | 1952356Coupe15 | Gear Ratio - 2nd Gear | !showcase
76 | 1.13 | 1,13 | 1,13 | 1.13 | 1,13 | 1,13 | 1,13 | 1952356Coupe15 | Gear Ratio - 3rd Gear | !showcase
78 | 0.852 | 0,852 | 0,852 | 0.852 | 0,852 | 0,852 | 0,852 | 1952356Coupe15 | Gear Ratio - 4th Gear | !showcase
80 | N/A | n.c. | N/V | n.d. | n/d | Ej tillg. | N/A | 1952356Coupe15 | Gear Ratio - 5th Gear | !showcase
82 | N/A | n.c. | N/V | n.d. | n/d | Ej tillg. | N/A | 1952356Coupe15 | Gear Ratio - 6th Gear | !showcase
84 | 4.428:1 | 4,428:1 | 4,428:1 | 4.428:1 | 4,428:1 | 4,428:1 | 4,428:1 | 1952356Coupe15 | Gear Ratio - Final Drive | !showcase
86 | -3.6 | -3,6 | -3,6 | -3.6 | -3,6 | -3,6 | -3,6 | 1952356Coupe15 | Gear Ratio - Reverse | !showcase
88 | 4-Speed | 4 | 4-Gang | 4-Marce | 4 vel. | 4-växlad | 4 marchas | 1952356Coupe15 | Gearbox (e.g. 5 speed) | !showcase
90 | Manual | Manuelle | Manuell | Manuale | Manual | Manuell | Manual | 1952356Coupe15 | Transmission type (manual or automatic) | !showcase
2 | 1953 356 Cabrio 1.5S | [6 empty] | 1953356Cabrio15s | STAT DATA GROUPINGS | !showcase
4 | [7 empty] | 1953356Cabrio15s |  | !showcase
6 | American | French | German | Italian | Spanish | Swedish | Portugese | 1953356Cabrio15s | STATS AT A GLANCE | !showcase
8 | 4 cylinder "Boxer" | 4 cylindres boxer | 4-Zylinder Boxer | 4 Cilindri Boxer | "Boxer" de 4 Cilindros | 4-cylindrig "boxer" | Boxer 4 cilindros | 1953356Cabrio15s | Engine Type (in format "48 valve, V-12") | !showcase
10 | 1488cc | 1488cc | 1488 ccm | 1488cc | 1488cc | 1488cc | 1488cc | 1953356Cabrio15s | Displacement (cc) | !showcase
12 | 70bhp @ 5500rpm | 70 ch à 5500 tr/mn | 70 PS bei 5500 U/min. | 70bhp @ 5500rpm | 70 cv @ 5500 rpm | 70 hk @ 5500 v/min | 70 hp à 5500 rpm | 1953356Cabrio15s | Horsepower (bhp or Kw @ rpm) | !showcase
14 | 79lb-ft @ 3600rpm | 10,9 mkg à 3600 tr/mn | 107 Nm bei 3600 U/min. | 79lb-ft @ 3600rpm | 10,9 kgm @ 3600 rpm | 107 Nm @ 3600 v/min | 10,9 kgm à 3600 rpm | 1953356Cabrio15s | Torque (lb-ft or Nm @ rpm) | !showcase
16 | 13.5 | 13"5 | 13,5 sek. | 13.5 sec. | 13,5 seg | 13,5 s | 13,5 seg | 1953356Cabrio15s | Acceleration (0-60 mph, or 0-100 Km/h, in seconds) | !showcase
18 | 109 mph | 175 km/h | 175 km/h | 175km/h | 175km/h | 175km/h | 175km/h | 1953356Cabrio15s | Top Speed (mph) - please also supply in km/h | !showcase
20 | [7 empty] | 1953356Cabrio15s |  | !showcase
22 | [7 empty] | 1953356Cabrio15s | GENERAL DATA | !showcase
24 | 790Kg | 790 Kg | 790 kg | 790Kg | 790Kg | 790Kg | 790Kg | 1953356Cabrio15s | Weight (kerb - kg) | !showcase
26 | 3950 mm | 3950 mm | 3950 mm | 3950 mm | 3950 mm | 3950 mm | 3,95m | 1953356Cabrio15s | Length ( mm) | !showcase
28 | 1660 mm | 1660 mm | 1660 mm | 1660 mm | 1660 mm | 1660 mm | 1,66m | 1953356Cabrio15s | Width ( mm) | !showcase
30 | 1300 mm | 1300 mm | 1300 mm | 1300 mm | 1300 mm | 1300 mm | 1,3m | 1953356Cabrio15s | Height ( mm) | !showcase
32 | 2100 mm | 2100 mm | 2100 mm | 2100 mm | 2100 mm | 2100 mm | 2,1m | 1953356Cabrio15s | Wheelbase ( mm) | !showcase
34 | [7 empty] | 1953356Cabrio15s |  | !showcase
36 | [7 empty] | 1953356Cabrio15s | PERFORMANCE DATA | !showcase
38 | [7 empty] | 1953356Cabrio15s | Engine Type (in format "48 valve, V-12") | !showcase
40 | [7 empty] | 1953356Cabrio15s | Displacement (cc) | !showcase
42 | [7 empty] | 1953356Cabrio15s | Horsepower (bhp or Kw @ rpm) | !showcase
44 | [7 empty] | 1953356Cabrio15s | Torque (lb-ft or Nm @ rpm) | !showcase
46 | [7 empty] | 1953356Cabrio15s | Acceleration (0-60 mph, or 0-100 Km/h, in seconds) | !showcase
48 | [7 empty] | 1953356Cabrio15s | Top Speed (mph or km/h) | !showcase
50 | 5800 rpm | 5800 tr/mn | 5800 U/min. | 5800 rpm | 5800 rpm | 5800 v/min | 5800 rpm | 1953356Cabrio15s | Maximum Engine Speed (rpm) | !showcase
52 | 8.2:1 | 8,2:1 | 8,2:1 | 8.2:1 | 8,2:1 | 8,2:1 | 8,2:1 | 1953356Cabrio15s | Compression Ratio (I.e. 9.6:1) | !showcase
54 | [7 empty] | 1953356Cabrio15s |  | !showcase
56 | [7 empty] | 1953356Cabrio15s | CHASSIS & DRIVETRAIN | !showcase
58 | Rear-engine / Rear-drive | Moteur arrière / Propulsion | Heckmotor / Heckantrieb | Motore Post. / Trazione Post. | Motor post. / Tracción tras. | Svansmotor / Bakhjulsdrift | Motor Traseiro / Tração Traseira | 1953356Cabrio15s | Layout (e.g. front engine, rear drive) | !showcase
60 | Drum | Tambour | Tro mmel | Tamburo | Tambor | Tru mma | Tambor | 1953356Cabrio15s | Brakes – front | !showcase
62 | Drum | Tambour | Tro mmel | Tamburo | Tambor | Tru mma | Tambor | 1953356Cabrio15s | Brakes – rear | !showcase
64 | 3.25 x 16in | 83 x 406 mm | 83 x 406 mm | 83 x 406 mm | 83 x 406 mm | 83 x 406 mm | 83 x 406 mm | 1953356Cabrio15s | Wheels (front) | !showcase
66 | 3.25 x 16in | 83 x 406 mm | 83 x 406 mm | 83 x 406 mm | 83 x 406 mm | 83 x 406 mm | 83 x 406 mm | 1953356Cabrio15s | Wheels (rear) | !showcase
68 | 5.00 x 16 | 5,00 x 16 | 5,00 x 16 | 5.00 x 16 | 5,00 x 16 | 5,00 x 16 | 5,00 x 16 | 1953356Cabrio15s | Tires, Front | !showcase
70 | 5.00 x 16 | 5,00 x 16 | 5,00 x 16 | 5.00 x 16 | 5,00 x 16 | 5,00 x 16 | 5,00 x 16 | 1953356Cabrio15s | Tires, Rear | !showcase
72 | 3.09 | 3,09 | 3,09 | 3.09 | 3,09 | 3,09 | 3,09 | 1953356Cabrio15s | Gear Ratio - 1st Gear | !showcase
74 | 1.765 | 1765 | 1765 | 1.765 | 1765 | 1765 | 1765 | 1953356Cabrio15s | Gear Ratio - 2nd Gear | !showcase
76 | 1.13 | 1,13 | 1,13 | 1.13 | 1,13 | 1,13 | 1,13 | 1953356Cabrio15s | Gear Ratio - 3rd Gear | !showcase
78 | 0.852 | 0,852 | 0,852 | 0.852 | 0,852 | 0,852 | 0,852 | 1953356Cabrio15s | Gear Ratio - 4th Gear | !showcase
80 | N/A | n.c. | N/V | n.d. | n/d | Ej tillg. | N/A | 1953356Cabrio15s | Gear Ratio - 5th Gear | !showcase
82 | N/A | n.c. | N/V | n.d. | n/d | Ej tillg. | N/A | 1953356Cabrio15s | Gear Ratio - 6th Gear | !showcase
84 | 4.428:1 | 4,428:1 | 4,428:1 | 4.428:1 | 4,428:1 | 4,428:1 | 4,428:1 | 1953356Cabrio15s | Gear Ratio - Final Drive | !showcase
86 | -3.6 | -3,6 | -3,6 | -3.6 | -3,6 | -3,6 | -3,6 | 1953356Cabrio15s | Gear Ratio - Reverse | !showcase
88 | 4-Speed | 4 | 4-Gang | 4-Marce | 4 vel. | 4-växlad | 4 marchas | 1953356Cabrio15s | Gearbox (e.g. 5 speed) | !showcase
90 | Manual | Manuelle | Manuell | Manuale | Manual | Manuell | Manual | 1953356Cabrio15s | Transmission type (manual or automatic) | !showcase
2 | 1953 356 Coupe 1.5S | [6 empty] | 1953356Coupe15s | STAT DATA GROUPINGS | !showcase
4 | [7 empty] | 1953356Coupe15s |  | !showcase
6 | American | French | German | Italian | Spanish | Swedish | Portugese | 1953356Coupe15s | STATS AT A GLANCE | !showcase
8 | 4 cylinder "Boxer" | 4 cylindres boxer | 4-Zylinder Boxer | 4 Cilindri Boxer | "Boxer" de 4 Cilindros | 4-cylindrig "boxer" | Boxer 4 cilindros | 1953356Coupe15s | Engine Type (in format "48 valve, V-12") | !showcase
10 | 1488cc | 1488cc | 1488 ccm | 1488cc | 1488cc | 1488cc | 1488cc | 1953356Coupe15s | Displacement (cc) | !showcase
12 | 70bhp @ 5500rpm | 70 ch à 5500 tr/mn | 70 PS bei 5500 U/min. | 70bhp @ 5500rpm | 70 cv @ 5500 rpm | 70 hk @ 5500 v/min | 70 hp à 5500 rpm | 1953356Coupe15s | Horsepower (bhp or Kw @ rpm) | !showcase
14 | 79lb-ft @ 3600rpm | 10,9 mkg à 3600 tr/mn | 107 Nm bei 3600 U/min. | 79lb-ft @ 3600rpm | 10,9 kgm @ 3600 rpm | 107 Nm @ 3600 v/min | 10,9 kgm à 3600 rpm | 1953356Coupe15s | Torque (lb-ft or Nm @ rpm) | !showcase
16 | 13.5 | 13"5 | 13,5 sek. | 13.5 sec. | 13,5 seg | 13,5 s | 13,5 seg | 1953356Coupe15s | Acceleration (0-60 mph, or 0-100 Km/h, in seconds) | !showcase
18 | 109 mph | 175 km/h | 175 km/h | 175km/h | 175km/h | 175km/h | 175km/h | 1953356Coupe15s | Top Speed (mph) - please also supply in km/h | !showcase
20 | [7 empty] | 1953356Coupe15s |  | !showcase
22 | [7 empty] | 1953356Coupe15s | GENERAL DATA | !showcase
24 | 830Kg | 830 Kg | 830 kg | 830Kg | 830Kg | 830Kg | 830Kg | 1953356Coupe15s | Weight (kerb - kg) | !showcase
26 | 3950 mm | 3950 mm | 3950 mm | 3950 mm | 3950 mm | 3950 mm | 3,95m | 1953356Coupe15s | Length ( mm) | !showcase
28 | 1660 mm | 1660 mm | 1660 mm | 1660 mm | 1660 mm | 1660 mm | 1,66m | 1953356Coupe15s | Width ( mm) | !showcase
30 | 1300 mm | 1300 mm | 1300 mm | 1300 mm | 1300 mm | 1300 mm | 1,3m | 1953356Coupe15s | Height ( mm) | !showcase
32 | 2100 mm | 2100 mm | 2100 mm | 2100 mm | 2100 mm | 2100 mm | 2,1m | 1953356Coupe15s | Wheelbase ( mm) | !showcase
34 | [7 empty] | 1953356Coupe15s |  | !showcase
36 | [7 empty] | 1953356Coupe15s | PERFORMANCE DATA | !showcase
38 | [7 empty] | 1953356Coupe15s | Engine Type (in format "48 valve, V-12") | !showcase
40 | [7 empty] | 1953356Coupe15s | Displacement (cc) | !showcase
42 | [7 empty] | 1953356Coupe15s | Horsepower (bhp or Kw @ rpm) | !showcase
44 | [7 empty] | 1953356Coupe15s | Torque (lb-ft or Nm @ rpm) | !showcase
46 | [7 empty] | 1953356Coupe15s | Acceleration (0-60 mph, or 0-100 Km/h, in seconds) | !showcase
48 | [7 empty] | 1953356Coupe15s | Top Speed (mph or km/h) | !showcase
50 | 5800 rpm | 5800 tr/mn | 5800 U/min. | 5800 rpm | 5800 rpm | 5800 v/min | 5800 rpm | 1953356Coupe15s | Maximum Engine Speed (rpm) | !showcase
52 | 8.2:1 | 8,2:1 | 8,2:1 | 8.2:1 | 8,2:1 | 8,2:1 | 8,2:1 | 1953356Coupe15s | Compression Ratio (I.e. 9.6:1) | !showcase
54 | [7 empty] | 1953356Coupe15s |  | !showcase
56 | [7 empty] | 1953356Coupe15s | CHASSIS & DRIVETRAIN | !showcase
58 | Rear-engine / Rear-drive | Moteur arrière / Propulsion | Heckmotor / Heckantrieb | Motore Post. / Trazione Post. | Motor post. / Tracción tras. | Svansmotor / Bakhjulsdrift | Motor Traseiro / Tração Traseira | 1953356Coupe15s | Layout (e.g. front engine, rear drive) | !showcase
60 | Drum | Tambour | Tro mmel | Tamburo | Tambor | Tru mma | Tambor | 1953356Coupe15s | Brakes – front | !showcase
62 | Drum | Tambour | Tro mmel | Tamburo | Tambor | Tru mma | Tambor | 1953356Coupe15s | Brakes – rear | !showcase
64 | 3.25 x 16in | 83 x 406 mm | 83 x 406 mm | 83 x 406 mm | 83 x 406 mm | 83 x 406 mm | 83 x 406 mm | 1953356Coupe15s | Wheels (front) | !showcase
66 | 3.25 x 16in | 83 x 406 mm | 83 x 406 mm | 83 x 406 mm | 83 x 406 mm | 83 x 406 mm | 83 x 406 mm | 1953356Coupe15s | Wheels (rear) | !showcase
68 | 5.00 x 16 | 5,00 x 16 | 5,00 x 16 | 5.00 x 16 | 5,00 x 16 | 5,00 x 16 | 5,00 x 16 | 1953356Coupe15s | Tires, Front | !showcase
70 | 5.00 x 16 | 5,00 x 16 | 5,00 x 16 | 5.00 x 16 | 5,00 x 16 | 5,00 x 16 | 5,00 x 16 | 1953356Coupe15s | Tires, Rear | !showcase
72 | 3.09 | 3,09 | 3,09 | 3.09 | 3,09 | 3,09 | 3,09 | 1953356Coupe15s | Gear Ratio - 1st Gear | !showcase
74 | 1.765 | 1765 | 1765 | 1.765 | 1765 | 1765 | 1765 | 1953356Coupe15s | Gear Ratio - 2nd Gear | !showcase
76 | 1.13 | 1,13 | 1,13 | 1.13 | 1,13 | 1,13 | 1,13 | 1953356Coupe15s | Gear Ratio - 3rd Gear | !showcase
78 | 0.852 | 0,852 | 0,852 | 0.852 | 0,852 | 0,852 | 0,852 | 1953356Coupe15s | Gear Ratio - 4th Gear | !showcase
80 | N/A | n.c. | N/V | n.d. | n/d | Ej tillg. | N/A | 1953356Coupe15s | Gear Ratio - 5th Gear | !showcase
82 | N/A | n.c. | N/V | n.d. | n/d | Ej tillg. | N/A | 1953356Coupe15s | Gear Ratio - 6th Gear | !showcase
84 | 4.428:1 | 4,428:1 | 4,428:1 | 4.428:1 | 4,428:1 | 4,428:1 | 4,428:1 | 1953356Coupe15s | Gear Ratio - Final Drive | !showcase
86 | -3.6 | -3,6 | -3,6 | -3.6 | -3,6 | -3,6 | -3,6 | 1953356Coupe15s | Gear Ratio - Reverse | !showcase
88 | 4-Speed | 4 | 4-Gang | 4-Marce | 4 vel. | 4-växlad | 4 marchas | 1953356Coupe15s | Gearbox (e.g. 5 speed) | !showcase
90 | Manual | Manuelle | Manuell | Manuale | Manual | Manuell | Manual | 1953356Coupe15s | Transmission type (manual or automatic) | !showcase
2 | 1954 356 Cabrio 1.3S | [6 empty] | 1954356Cabrio13S | STAT DATA GROUPINGS | !showcase
4 | [7 empty] | 1954356Cabrio13S |  | !showcase
6 | American | French | German | Italian | Spanish | Swedish | Portugese | 1954356Cabrio13S | STATS AT A GLANCE | !showcase
8 | 4 cylinder "Boxer" | 4 cylindres boxer | 4-Zylinder Boxer | 4 Cilindri Boxer | "Boxer" de 4 Cilindros | 4-cylindrig "boxer" | Boxer 4 cilindros | 1954356Cabrio13S | Engine Type (in format "48 valve, V-12") | !showcase
10 | 1290cc | 1290cc | 1290 ccm | 1290cc | 1290cc | 1290cc | 1290cc | 1954356Cabrio13S | Displacement (cc) | !showcase
12 | 60bhp @ 4200rpm | 60 ch à 4200 tr/mn | 60 PS bei 4200 U/min. | 60bhp @ 4200rpm | 60 cv @ 4200 rpm | 60 hk @ 4200 v/min | 60 hp à 4200 rpm | 1954356Cabrio13S | Horsepower (bhp or Kw @ rpm) | !showcase
14 | 65lb-ft @ 3600rpm | 9 mkg à 3600 tr/mn | 88 Nm bei 3600 U/min. | 65lb-ft @ 3600rpm | 9 kgm @ 3600 rpm | 88 Nm @ 3600 v/min | 9 kgm à 3600 rpm | 1954356Cabrio13S | Torque (lb-ft or Nm @ rpm) | !showcase
16 | 17 | 17" | 17 sek. | 17 sec. | 17 seg | 17 s | 17 seg | 1954356Cabrio13S | Acceleration (0-60 mph, or 0-100 Km/h, in seconds) | !showcase
18 | 99 mph | 160 km/h | 160 km/h | 160km/h | 160km/h | 160km/h | 160km/h | 1954356Cabrio13S | Top Speed (mph) - please also supply in km/h | !showcase
20 | [7 empty] | 1954356Cabrio13S |  | !showcase
22 | [7 empty] | 1954356Cabrio13S | GENERAL DATA | !showcase
24 | 790Kg | 790 Kg | 790 kg | 790Kg | 790Kg | 790Kg | 790Kg | 1954356Cabrio13S | Weight (kerb - kg) | !showcase
26 | 3950 mm | 3950 mm | 3950 mm | 3950 mm | 3950 mm | 3950 mm | 3,95m | 1954356Cabrio13S | Length ( mm) | !showcase
28 | 1660 mm | 1660 mm | 1660 mm | 1660 mm | 1660 mm | 1660 mm | 1,66m | 1954356Cabrio13S | Width ( mm) | !showcase
30 | 1300 mm | 1300 mm | 1300 mm | 1300 mm | 1300 mm | 1300 mm | 1,3m | 1954356Cabrio13S | Height ( mm) | !showcase
32 | 2100 mm | 2100 mm | 2100 mm | 2100 mm | 2100 mm | 2100 mm | 2,1m | 1954356Cabrio13S | Wheelbase ( mm) | !showcase
34 | [7 empty] | 1954356Cabrio13S |  | !showcase
36 | [7 empty] | 1954356Cabrio13S | PERFORMANCE DATA | !showcase
38 | [7 empty] | 1954356Cabrio13S | Engine Type (in format "48 valve, V-12") | !showcase
40 | [7 empty] | 1954356Cabrio13S | Displacement (cc) | !showcase
42 | [7 empty] | 1954356Cabrio13S | Horsepower (bhp or Kw @ rpm) | !showcase
44 | [7 empty] | 1954356Cabrio13S | Torque (lb-ft or Nm @ rpm) | !showcase
46 | [7 empty] | 1954356Cabrio13S | Acceleration (0-60 mph, or 0-100 Km/h, in seconds) | !showcase
48 | [7 empty] | 1954356Cabrio13S | Top Speed (mph or km/h) | !showcase
50 | 6000 rpm | 6000 tr/mn | 6000 U/min. | 6000 rpm | 6000 rpm | 6000 v/min | 6000 rpm | 1954356Cabrio13S | Maximum Engine Speed (rpm) | !showcase
52 | 8.2:1 | 8,2:1 | 8,2:1 | 8.2:1 | 8,2:1 | 8,2:1 | 8,2:1 | 1954356Cabrio13S | Compression Ratio (I.e. 9.6:1) | !showcase
54 | [7 empty] | 1954356Cabrio13S |  | !showcase
56 | [7 empty] | 1954356Cabrio13S | CHASSIS & DRIVETRAIN | !showcase
58 | Rear-engine / Rear-drive | Moteur arrière / Propulsion | Heckmotor / Heckantrieb | Motore Post. / Trazione Post. | Motor post. / Tracción tras. | Svansmotor / Bakhjulsdrift | Motor Traseiro / Tração Traseira | 1954356Cabrio13S | Layout (e.g. front engine, rear drive) | !showcase
60 | Drum | Tambour | Tro mmel | Tamburo | Tambor | Tru mma | Tambor | 1954356Cabrio13S | Brakes – front | !showcase
62 | Drum | Tambour | Tro mmel | Tamburo | Tambor | Tru mma | Tambor | 1954356Cabrio13S | Brakes – rear | !showcase
64 | 3.25 x 16in | 83 x 406 mm | 83 x 406 mm | 83 x 406 mm | 83 x 406 mm | 83 x 406 mm | 83 x 406 mm | 1954356Cabrio13S | Wheels (front) | !showcase
66 | 3.25 x 16in | 83 x 406 mm | 83 x 406 mm | 83 x 406 mm | 83 x 406 mm | 83 x 406 mm | 83 x 406 mm | 1954356Cabrio13S | Wheels (rear) | !showcase
68 | 5.00 x 16 | 5,00 x 16 | 5,00 x 16 | 5.00 x 16 | 5,00 x 16 | 5,00 x 16 | 5,00 x 16 | 1954356Cabrio13S | Tires, Front | !showcase
70 | 5.00 x 16 | 5,00 x 16 | 5,00 x 16 | 5.00 x 16 | 5,00 x 16 | 5,00 x 16 | 5,00 x 16 | 1954356Cabrio13S | Tires, Rear | !showcase
72 | 3.09 | 3,09 | 3,09 | 3.09 | 3,09 | 3,09 | 3,09 | 1954356Cabrio13S | Gear Ratio - 1st Gear | !showcase
74 | 1.765 | 1765 | 1765 | 1.765 | 1765 | 1765 | 1765 | 1954356Cabrio13S | Gear Ratio - 2nd Gear | !showcase
76 | 1.13 | 1,13 | 1,13 | 1.13 | 1,13 | 1,13 | 1,13 | 1954356Cabrio13S | Gear Ratio - 3rd Gear | !showcase
78 | 0.852 | 0,852 | 0,852 | 0.852 | 0,852 | 0,852 | 0,852 | 1954356Cabrio13S | Gear Ratio - 4th Gear | !showcase
80 | N/A | n.c. | N/V | n.d. | n/d | Ej tillg. | N/A | 1954356Cabrio13S | Gear Ratio - 5th Gear | !showcase
82 | N/A | n.c. | N/V | n.d. | n/d | Ej tillg. | N/A | 1954356Cabrio13S | Gear Ratio - 6th Gear | !showcase
84 | 4.428:1 | 4,428:1 | 4,428:1 | 4.428:1 | 4,428:1 | 4,428:1 | 4,428:1 | 1954356Cabrio13S | Gear Ratio - Final Drive | !showcase
86 | -3.6 | -3,6 | -3,6 | -3.6 | -3,6 | -3,6 | -3,6 | 1954356Cabrio13S | Gear Ratio - Reverse | !showcase
88 | 4-Speed | 4 | 4-Gang | 4-Marce | 4 vel. | 4-växlad | 4 marchas | 1954356Cabrio13S | Gearbox (e.g. 5 speed) | !showcase
90 | Manual | Manuelle | Manuell | Manuale | Manual | Manuell | Manual | 1954356Cabrio13S | Transmission type (manual or automatic) | !showcase
2 | 1954 356 Coupe 1.3S | [6 empty] | 1954356Coupe13s | STAT DATA GROUPINGS | !showcase
4 | [7 empty] | 1954356Coupe13s |  | !showcase
6 | American | French | German | Italian | Spanish | Swedish | Portugese | 1954356Coupe13s | STATS AT A GLANCE | !showcase
8 | 4 cylinder "Boxer" | 4 cylindres boxer | 4-Zylinder Boxer | 4 Cilindri Boxer | "Boxer" de 4 Cilindros | 4-cylindrig "boxer" | Boxer 4 cilindros | 1954356Coupe13s | Engine Type (in format "48 valve, V-12") | !showcase
10 | 1290cc | 1290cc | 1290 ccm | 1290cc | 1290cc | 1290cc | 1290cc | 1954356Coupe13s | Displacement (cc) | !showcase
12 | 60bhp @ 4200rpm | 60 ch à 4200 tr/mn | 60 PS bei 4200 U/min. | 60bhp @ 4200rpm | 60 cv @ 4200 rpm | 60 hk @ 4200 v/min | 60 hp à 4200 rpm | 1954356Coupe13s | Horsepower (bhp or Kw @ rpm) | !showcase
14 | 65lb-ft @ 3600rpm | 9 mkg à 3600 tr/mn | 88 Nm bei 3600 U/min. | 65lb-ft @ 3600rpm | 9 kgm @ 3600 rpm | 88 Nm @ 3600 v/min | 9 kgm à 3600 rpm | 1954356Coupe13s | Torque (lb-ft or Nm @ rpm) | !showcase
16 | 17 | 17" | 17 sek. | 17 sec. | 17 seg | 17 s | 17 seg | 1954356Coupe13s | Acceleration (0-60 mph, or 0-100 Km/h, in seconds) | !showcase
18 | 99 mph | 160 km/h | 160 km/h | 160km/h | 160km/h | 160km/h | 160km/h | 1954356Coupe13s | Top Speed (mph) - please also supply in km/h | !showcase
20 | [7 empty] | 1954356Coupe13s |  | !showcase
22 | [7 empty] | 1954356Coupe13s | GENERAL DATA | !showcase
24 | 830Kg | 790 Kg | 790 kg | 790Kg | 790Kg | 790Kg | 790Kg | 1954356Coupe13s | Weight (kerb - kg) | !showcase
26 | 3950 mm | 3950 mm | 3950 mm | 3950 mm | 3950 mm | 3950 mm | 3,95m | 1954356Coupe13s | Length ( mm) | !showcase
28 | 1660 mm | 1660 mm | 1660 mm | 1660 mm | 1660 mm | 1660 mm | 1,66m | 1954356Coupe13s | Width ( mm) | !showcase
30 | 1300 mm | 1300 mm | 1300 mm | 1300 mm | 1300 mm | 1300 mm | 1,3m | 1954356Coupe13s | Height ( mm) | !showcase
32 | 2100 mm | 2100 mm | 2100 mm | 2100 mm | 2100 mm | 2100 mm | 2,1m | 1954356Coupe13s | Wheelbase ( mm) | !showcase
34 | [7 empty] | 1954356Coupe13s |  | !showcase
36 | [7 empty] | 1954356Coupe13s | PERFORMANCE DATA | !showcase
38 | [7 empty] | 1954356Coupe13s | Engine Type (in format "48 valve, V-12") | !showcase
40 | [7 empty] | 1954356Coupe13s | Displacement (cc) | !showcase
42 | [7 empty] | 1954356Coupe13s | Horsepower (bhp or Kw @ rpm) | !showcase
44 | [7 empty] | 1954356Coupe13s | Torque (lb-ft or Nm @ rpm) | !showcase
46 | [7 empty] | 1954356Coupe13s | Acceleration (0-60 mph, or 0-100 Km/h, in seconds) | !showcase
48 | [7 empty] | 1954356Coupe13s | Top Speed (mph or km/h) | !showcase
50 | 6000 rpm | 6000 tr/mn | 6000 U/min. | 6000 rpm | 6000 rpm | 6000 v/min | 6000 rpm | 1954356Coupe13s | Maximum Engine Speed (rpm) | !showcase
52 | 8.2:1 | 8,2:1 | 8,2:1 | 8.2:1 | 8,2:1 | 8,2:1 | 8,2:1 | 1954356Coupe13s | Compression Ratio (I.e. 9.6:1) | !showcase
54 | [7 empty] | 1954356Coupe13s |  | !showcase
56 | [7 empty] | 1954356Coupe13s | CHASSIS & DRIVETRAIN | !showcase
58 | Rear-engine / Rear-drive | Moteur arrière / Propulsion | Heckmotor / Heckantrieb | Motore Post. / Trazione Post. | Motor post. / Tracción tras. | Svansmotor / Bakhjulsdrift | Motor Traseiro / Tração Traseira | 1954356Coupe13s | Layout (e.g. front engine, rear drive) | !showcase
60 | Drum | Tambour | Tro mmel | Tamburo | Tambor | Tru mma | Tambor | 1954356Coupe13s | Brakes – front | !showcase
62 | Drum | Tambour | Tro mmel | Tamburo | Tambor | Tru mma | Tambor | 1954356Coupe13s | Brakes – rear | !showcase
64 | 3.25 x 16in | 83 x 406 mm | 83 x 406 mm | 83 x 406 mm | 83 x 406 mm | 83 x 406 mm | 83 x 406 mm | 1954356Coupe13s | Wheels (front) | !showcase
66 | 3.25 x 16in | 83 x 406 mm | 83 x 406 mm | 83 x 406 mm | 83 x 406 mm | 83 x 406 mm | 83 x 406 mm | 1954356Coupe13s | Wheels (rear) | !showcase
68 | 5.00 x 16 | 5,00 x 16 | 5,00 x 16 | 5.00 x 16 | 5,00 x 16 | 5,00 x 16 | 5,00 x 16 | 1954356Coupe13s | Tires, Front | !showcase
70 | 5.00 x 16 | 5,00 x 16 | 5,00 x 16 | 5.00 x 16 | 5,00 x 16 | 5,00 x 16 | 5,00 x 16 | 1954356Coupe13s | Tires, Rear | !showcase
72 | 3.09 | 3,09 | 3,09 | 3.09 | 3,09 | 3,09 | 3,09 | 1954356Coupe13s | Gear Ratio - 1st Gear | !showcase
74 | 1.765 | 1765 | 1765 | 1.765 | 1765 | 1765 | 1765 | 1954356Coupe13s | Gear Ratio - 2nd Gear | !showcase
76 | 1.13 | 1,13 | 1,13 | 1.13 | 1,13 | 1,13 | 1,13 | 1954356Coupe13s | Gear Ratio - 3rd Gear | !showcase
78 | 0.852 | 0,852 | 0,852 | 0.852 | 0,852 | 0,852 | 0,852 | 1954356Coupe13s | Gear Ratio - 4th Gear | !showcase
80 | N/A | n.c. | N/V | n.d. | n/d | Ej tillg. | N/A | 1954356Coupe13s | Gear Ratio - 5th Gear | !showcase
82 | N/A | n.c. | N/V | n.d. | n/d | Ej tillg. | N/A | 1954356Coupe13s | Gear Ratio - 6th Gear | !showcase
84 | 4.428:1 | 4,428:1 | 4,428:1 | 4.428:1 | 4,428:1 | 4,428:1 | 4,428:1 | 1954356Coupe13s | Gear Ratio - Final Drive | !showcase
86 | -3.6 | -3,6 | -3,6 | -3.6 | -3,6 | -3,6 | -3,6 | 1954356Coupe13s | Gear Ratio - Reverse | !showcase
88 | 4-Speed | 4 | 4-Gang | 4-Marce | 4 vel. | 4-växlad | 4 marchas | 1954356Coupe13s | Gearbox (e.g. 5 speed) | !showcase
90 | Manual | Manuelle | Manuell | Manuale | Manual | Manuell | Manual | 1954356Coupe13s | Transmission type (manual or automatic) | !showcase
2 | 1956 356A Cabrio 1.3 | [6 empty] | 1956356ACabrio13 | STAT DATA GROUPINGS | !showcase
4 | [7 empty] | 1956356ACabrio13 |  | !showcase
6 | American | French | German | Italian | Spanish | Swedish | Portugese | 1956356ACabrio13 | STATS AT A GLANCE | !showcase
8 | 4 cylinder "Boxer" | 4 cylindres boxer | 4-Zylinder Boxer | 4 Cilindri Boxer | "Boxer" de 4 Cilindros | 4-cylindrig "boxer" | Boxer 4 cilindros | 1956356ACabrio13 | Engine Type (in format "48 valve, V-12") | !showcase
10 | 1290cc | 1290cc | 1290 ccm | 1290cc | 1290cc | 1290cc | 1290cc | 1956356ACabrio13 | Displacement (cc) | !showcase
12 | 44bhp @ 4200rpm | 44 ch à 4200 tr/mn | 44 bei 4200 U/min. | 44bhp @ 4200rpm | 44 cv @ 4200 rpm | 44 hk @ 4200 v/min | 44 hp à 4200 rpm | 1956356ACabrio13 | Horsepower (bhp or Kw @ rpm) | !showcase
14 | 59lb-ft @ 2800rpm | 8,15 mkg à 2800 tr/mn | 80 Nm bei 2800 U/min. | 59lb-ft @ 2800rpm | 8,15 kgm @ 2800 rpm | 80 Nm @ 2800 v/min | 8,15 kgm à 2800 rpm | 1956356ACabrio13 | Torque (lb-ft or Nm @ rpm) | !showcase
16 | 22 | 22" | 22 sek. | 22 sec. | 22 seg | 22 s | 22 seg | 1956356ACabrio13 | Acceleration (0-60 mph, or 0-100 Km/h, in seconds) | !showcase
18 | 90 mph | 145 km/h | 145 km/h | 145km/h | 145km/h | 145km/h | 145km/h | 1956356ACabrio13 | Top Speed (mph) - please also supply in km/h | !showcase
20 | [7 empty] | 1956356ACabrio13 |  | !showcase
22 | [7 empty] | 1956356ACabrio13 | GENERAL DATA | !showcase
24 | 810Kg | 810 Kg | 810 kg | 810Kg | 810Kg | 810Kg | 810Kg | 1956356ACabrio13 | Weight (kerb - kg) | !showcase
26 | 3950 mm | 3950 mm | 3950 mm | 3950 mm | 3950 mm | 3950 mm | 3,95m | 1956356ACabrio13 | Length ( mm) | !showcase
28 | 1670 mm | 1670 mm | 1670 mm | 1670 mm | 1670 mm | 1670 mm | 1,67m | 1956356ACabrio13 | Width ( mm) | !showcase
30 | 1310 mm | 1310 mm | 1310 mm | 1310 mm | 1310 mm | 1310 mm | 1,31m | 1956356ACabrio13 | Height ( mm) | !showcase
32 | 2100 mm | 2100 mm | 2100 mm | 2100 mm | 2100 mm | 2100 mm | 2,1m | 1956356ACabrio13 | Wheelbase ( mm) | !showcase
34 | [7 empty] | 1956356ACabrio13 |  | !showcase
36 | [7 empty] | 1956356ACabrio13 | PERFORMANCE DATA | !showcase
38 | [7 empty] | 1956356ACabrio13 | Engine Type (in format "48 valve, V-12") | !showcase
40 | [7 empty] | 1956356ACabrio13 | Displacement (cc) | !showcase
42 | [7 empty] | 1956356ACabrio13 | Horsepower (bhp or Kw @ rpm) | !showcase
44 | [7 empty] | 1956356ACabrio13 | Torque (lb-ft or Nm @ rpm) | !showcase
46 | [7 empty] | 1956356ACabrio13 | Acceleration (0-60 mph, or 0-100 Km/h, in seconds) | !showcase
48 | [7 empty] | 1956356ACabrio13 | Top Speed (mph or km/h) | !showcase
50 | 5500 rpm | 5500 tr/mn | 5500 U/min. | 5500 rpm | 5500 rpm | 5500 v/min | 5500 rpm | 1956356ACabrio13 | Maximum Engine Speed (rpm) | !showcase
52 | 5.5:1 | 5,5:1 | 5,5:1 | 5.5:1 | 5,5:1 | 5,5:1 | 5,5:1 | 1956356ACabrio13 | Compression Ratio (I.e. 9.6:1) | !showcase
54 | [7 empty] | 1956356ACabrio13 |  | !showcase
56 | [7 empty] | 1956356ACabrio13 | CHASSIS & DRIVETRAIN | !showcase
58 | Rear-engine / Rear-drive | Moteur arrière / Propulsion | Heckmotor / Heckantrieb | Motore Post. / Trazione Post. | Motor post. / Tracción tras. | Svansmotor / Bakhjulsdrift | Motor Traseiro / Tração Traseira | 1956356ACabrio13 | Layout (e.g. front engine, rear drive) | !showcase
60 | Drum | Tambour | Tro mmel | Tamburo | Tambor | Tru mma | Tambor | 1956356ACabrio13 | Brakes – front | !showcase
62 | Drum | Tambour | Tro mmel | Tamburo | Tambor | Tru mma | Tambor | 1956356ACabrio13 | Brakes – rear | !showcase
64 | 4.5 x 15in | 114 x 381 mm | 114 x 381 mm | 114 x 381 mm | 114 x 381 mm | 114 x 381 mm | 114 x 381 mm | 1956356ACabrio13 | Wheels (front) | !showcase
66 | 4.5 x 15in | 114 x 381 mm | 114 x 381 mm | 114 x 381 mm | 114 x 381 mm | 114 x 381 mm | 114 x 381 mm | 1956356ACabrio13 | Wheels (rear) | !showcase
68 | 5.60 x 15 | 5,60 x 15 | 5,60 x 15 | 5.60 x 15 | 5,60 x 15 | 5,60 x 15 | 5,60 x 15 | 1956356ACabrio13 | Tires, Front | !showcase
70 | 5.60 x 15 | 5,60 x 15 | 5,60 x 15 | 5.60 x 15 | 5,60 x 15 | 5,60 x 15 | 5,60 x 15 | 1956356ACabrio13 | Tires, Rear | !showcase
72 | 3.09 | 3,09 | 3,09 | 3.09 | 3,09 | 3,09 | 3,09 | 1956356ACabrio13 | Gear Ratio - 1st Gear | !showcase
74 | 1.765 | 1765 | 1765 | 1.765 | 1765 | 1765 | 1765 | 1956356ACabrio13 | Gear Ratio - 2nd Gear | !showcase
76 | 1.13 | 1,13 | 1,13 | 1.13 | 1,13 | 1,13 | 1,13 | 1956356ACabrio13 | Gear Ratio - 3rd Gear | !showcase
78 | 0.852 | 0,852 | 0,852 | 0.852 | 0,852 | 0,852 | 0,852 | 1956356ACabrio13 | Gear Ratio - 4th Gear | !showcase
80 | N/A | n.c. | N/V | n.d. | n/d | Ej tillg. | N/A | 1956356ACabrio13 | Gear Ratio - 5th Gear | !showcase
82 | N/A | n.c. | N/V | n.d. | n/d | Ej tillg. | N/A | 1956356ACabrio13 | Gear Ratio - 6th Gear | !showcase
84 | 4.428:1 | 4,428:1 | 4,428:1 | 4.428:1 | 4,428:1 | 4,428:1 | 4,428:1 | 1956356ACabrio13 | Gear Ratio - Final Drive | !showcase
86 | -3.6 | -3,6 | -3,6 | -3.6 | -3,6 | -3,6 | -3,6 | 1956356ACabrio13 | Gear Ratio - Reverse | !showcase
88 | 4-Speed | 4 | 4-Gang | 4-Marce | 4 vel. | 4-växlad | 4 marchas | 1956356ACabrio13 | Gearbox (e.g. 5 speed) | !showcase
90 | Manual | Manuelle | Manuell | Manuale | Manual | Manuell | Manual | 1956356ACabrio13 | Transmission type (manual or automatic) | !showcase
2 | 1956 356A Coupe 1.3 | [6 empty] | 1956356ACoupe13 | STAT DATA GROUPINGS | !showcase
4 | [7 empty] | 1956356ACoupe13 |  | !showcase
6 | American | French | German | Italian | Spanish | Swedish | Portugese | 1956356ACoupe13 | STATS AT A GLANCE | !showcase
8 | 4 cylinder "Boxer" | 4 cylindres boxer | 4-Zylinder Boxer | 4 Cilindri Boxer | "Boxer" de 4 Cilindros | 4-cylindrig "boxer" | Boxer 4 cilindros | 1956356ACoupe13 | Engine Type (in format "48 valve, V-12") | !showcase
10 | 1290cc | 1290cc | 1290 ccm | 1290cc | 1290cc | 1290cc | 1290cc | 1956356ACoupe13 | Displacement (cc) | !showcase
12 | 44bhp @ 4200rpm | 44 ch à 4200 tr/mn | 44 PS bei 4200 U/min. | 44bhp @ 4200rpm | 44 cv @ 4200 rpm | 44 hk @ 4200 v/min | 44 hp à 4200 rpm | 1956356ACoupe13 | Horsepower (bhp or Kw @ rpm) | !showcase
14 | 59lb-ft @ 2800rpm | 8,15 mkg à 2800 tr/mn | 80 Nm bei 2800 U/min. | 59lb-ft @ 2800rpm | 8,15 kgm @ 2800 rpm | 80 Nm @ 2800 v/min | 8,15 kgm à 2800 rpm | 1956356ACoupe13 | Torque (lb-ft or Nm @ rpm) | !showcase
16 | 22 | 22" | 22 sek. | 22 sec. | 22 seg | 22 s | 22 seg | 1956356ACoupe13 | Acceleration (0-60 mph, or 0-100 Km/h, in seconds) | !showcase
18 | 90 mph | 145 km/h | 145 km/h | 145km/h | 145km/h | 145km/h | 145km/h | 1956356ACoupe13 | Top Speed (mph) - please also supply in km/h | !showcase
20 | [7 empty] | 1956356ACoupe13 |  | !showcase
22 | [7 empty] | 1956356ACoupe13 | GENERAL DATA | !showcase
24 | 850Kg | 850 Kg | 850 kg | 850Kg | 850Kg | 850Kg | 850Kg | 1956356ACoupe13 | Weight (kerb - kg) | !showcase
26 | 3950 mm | 3950 mm | 3950 mm | 3950 mm | 3950 mm | 3950 mm | 3,95m | 1956356ACoupe13 | Length ( mm) | !showcase
28 | 1670 mm | 1670 mm | 1670 mm | 1670 mm | 1670 mm | 1670 mm | 1,67m | 1956356ACoupe13 | Width ( mm) | !showcase
30 | 1310 mm | 1310 mm | 1310 mm | 1310 mm | 1310 mm | 1310 mm | 1,31m | 1956356ACoupe13 | Height ( mm) | !showcase
32 | 2100 mm | 2100 mm | 2100 mm | 2100 mm | 2100 mm | 2100 mm | 2,1m | 1956356ACoupe13 | Wheelbase ( mm) | !showcase
34 | [7 empty] | 1956356ACoupe13 |  | !showcase
36 | [7 empty] | 1956356ACoupe13 | PERFORMANCE DATA | !showcase
38 | [7 empty] | 1956356ACoupe13 | Engine Type (in format "48 valve, V-12") | !showcase
40 | [7 empty] | 1956356ACoupe13 | Displacement (cc) | !showcase
42 | [7 empty] | 1956356ACoupe13 | Horsepower (bhp or Kw @ rpm) | !showcase
44 | [7 empty] | 1956356ACoupe13 | Torque (lb-ft or Nm @ rpm) | !showcase
46 | [7 empty] | 1956356ACoupe13 | Acceleration (0-60 mph, or 0-100 Km/h, in seconds) | !showcase
48 | [7 empty] | 1956356ACoupe13 | Top Speed (mph or km/h) | !showcase
50 | 5500 rpm | 5500 tr/mn | 5500 U/min. | 5500 rpm | 5500 rpm | 5500 v/min | 5500 rpm | 1956356ACoupe13 | Maximum Engine Speed (rpm) | !showcase
52 | 5.5:1 | 5,5:1 | 5,5:1 | 5.5:1 | 5,5:1 | 5,5:1 | 5,5:1 | 1956356ACoupe13 | Compression Ratio (I.e. 9.6:1) | !showcase
54 | [7 empty] | 1956356ACoupe13 |  | !showcase
56 | [7 empty] | 1956356ACoupe13 | CHASSIS & DRIVETRAIN | !showcase
58 | Rear-engine / Rear-drive | Moteur arrière / Propulsion | Heckmotor / Heckantrieb | Motore Post. / Trazione Post. | Motor post. / Tracción tras. | Svansmotor / Bakhjulsdrift | Motor Traseiro / Tração Traseira | 1956356ACoupe13 | Layout (e.g. front engine, rear drive) | !showcase
60 | Drum | Tambour | Tro mmel | Tamburo | Tambor | Tru mma | Tambor | 1956356ACoupe13 | Brakes – front | !showcase
62 | Drum | Tambour | Tro mmel | Tamburo | Tambor | Tru mma | Tambor | 1956356ACoupe13 | Brakes – rear | !showcase
64 | 4.5 x 15in | 114 x 381 mm | 114 x 381 mm | 114 x 381 mm | 114 x 381 mm | 114 x 381 mm | 114 x 381 mm | 1956356ACoupe13 | Wheels (front) | !showcase
66 | 4.5 x 15in | 114 x 381 mm | 114 x 381 mm | 114 x 381 mm | 114 x 381 mm | 114 x 381 mm | 114 x 381 mm | 1956356ACoupe13 | Wheels (rear) | !showcase
68 | 5.60 x 15 | 5,60 x 15 | 5,60 x 15 | 5.60 x 15 | 5,60 x 15 | 5,60 x 15 | 5,60 x 15 | 1956356ACoupe13 | Tires, Front | !showcase
70 | 5.60 x 15 | 5,60 x 15 | 5,60 x 15 | 5.60 x 15 | 5,60 x 15 | 5,60 x 15 | 5,60 x 15 | 1956356ACoupe13 | Tires, Rear | !showcase
72 | 3.09 | 3,09 | 3,09 | 3.09 | 3,09 | 3,09 | 3,09 | 1956356ACoupe13 | Gear Ratio - 1st Gear | !showcase
74 | 1.765 | 1765 | 1765 | 1.765 | 1765 | 1765 | 1765 | 1956356ACoupe13 | Gear Ratio - 2nd Gear | !showcase
76 | 1.13 | 1,13 | 1,13 | 1.13 | 1,13 | 1,13 | 1,13 | 1956356ACoupe13 | Gear Ratio - 3rd Gear | !showcase
78 | 0.852 | 0,852 | 0,852 | 0.852 | 0,852 | 0,852 | 0,852 | 1956356ACoupe13 | Gear Ratio - 4th Gear | !showcase
80 | N/A | n.c. | N/V | n.d. | n/d | Ej tillg. | N/A | 1956356ACoupe13 | Gear Ratio - 5th Gear | !showcase
82 | N/A | n.c. | N/V | n.d. | n/d | Ej tillg. | N/A | 1956356ACoupe13 | Gear Ratio - 6th Gear | !showcase
84 | 4.428:1 | 4,428:1 | 4,428:1 | 4.428:1 | 4,428:1 | 4,428:1 | 4,428:1 | 1956356ACoupe13 | Gear Ratio - Final Drive | !showcase
86 | -3.6 | -3,6 | -3,6 | -3.6 | -3,6 | -3,6 | -3,6 | 1956356ACoupe13 | Gear Ratio - Reverse | !showcase
88 | 4-Speed | 4 | 4-Gang | 4-Marce | 4 vel. | 4-växlad | 4 marchas | 1956356ACoupe13 | Gearbox (e.g. 5 speed) | !showcase
90 | Manual | Manuelle | Manuell | Manuale | Manual | Manuell | Manual | 1956356ACoupe13 | Transmission type (manual or automatic) | !showcase
2 | 1956 356A Cabrio 1.3S | [6 empty] | 1956356ACabrio13S | STAT DATA GROUPINGS | !showcase
4 | [7 empty] | 1956356ACabrio13S |  | !showcase
6 | American | French | German | Italian | Spanish | Swedish | Portugese | 1956356ACabrio13S | STATS AT A GLANCE | !showcase
8 | 4 cylinder "Boxer" | 4 cylindres boxer | 4-Zylinder Boxer | 4 Cilindri Boxer | "Boxer" de 4 Cilindros | 4-cylindrig "boxer" | Boxer 4 cilindros | 1956356ACabrio13S | Engine Type (in format "48 valve, V-12") | !showcase
10 | 1290cc | 1290cc | 1290 ccm | 1290cc | 1290cc | 1290cc | 1290cc | 1956356ACabrio13S | Displacement (cc) | !showcase
12 | 60bhp @ 5500rpm | 60 ch à 5500 tr/mn | 60 PS bei 5500 U/min. | 60bhp @ 5500rpm | 60 cv @ 5500 rpm | 60 hk @ 5500 v/min | 60 hp à 5500 rpm | 1956356ACabrio13S | Horsepower (bhp or Kw @ rpm) | !showcase
14 | 65lb-ft @ 3600rpm | 9 mkg à 3600 tr/mn | 88 Nm bei 3600 U/min. | 65lb-ft @ 3600rpm | 9 kgm @ 3600 rpm | 88 Nm @ 3600 v/min | 9 kgm à 3600 rpm | 1956356ACabrio13S | Torque (lb-ft or Nm @ rpm) | !showcase
16 | 17 | 17" | 17 sek. | 17 sec. | 17 seg | 17 s | 17 seg | 1956356ACabrio13S | Acceleration (0-60 mph, or 0-100 Km/h, in seconds) | !showcase
18 | 99 mph | 160 km/h | 160 km/h | 160km/h | 160km/h | 160km/h | 160km/h | 1956356ACabrio13S | Top Speed (mph) - please also supply in km/h | !showcase
20 | [7 empty] | 1956356ACabrio13S |  | !showcase
22 | [7 empty] | 1956356ACabrio13S | GENERAL DATA | !showcase
24 | 850Kg | 850 Kg | 850 kg | 850Kg | 850Kg | 850Kg | 850Kg | 1956356ACabrio13S | Weight (kerb - kg) | !showcase
26 | 3950 mm | 3950 mm | 3950 mm | 3950 mm | 3950 mm | 3950 mm | 3,95m | 1956356ACabrio13S | Length ( mm) | !showcase
28 | 1670 mm | 1670 mm | 1670 mm | 1670 mm | 1670 mm | 1670 mm | 1,67m | 1956356ACabrio13S | Width ( mm) | !showcase
30 | 1310 mm | 1310 mm | 1310 mm | 1310 mm | 1310 mm | 1310 mm | 1,31m | 1956356ACabrio13S | Height ( mm) | !showcase
32 | 2100 mm | 2100 mm | 2100 mm | 2100 mm | 2100 mm | 2100 mm | 2,1m | 1956356ACabrio13S | Wheelbase ( mm) | !showcase
34 | [7 empty] | 1956356ACabrio13S |  | !showcase
36 | [7 empty] | 1956356ACabrio13S | PERFORMANCE DATA | !showcase
38 | [7 empty] | 1956356ACabrio13S | Engine Type (in format "48 valve, V-12") | !showcase
40 | [7 empty] | 1956356ACabrio13S | Displacement (cc) | !showcase
42 | [7 empty] | 1956356ACabrio13S | Horsepower (bhp or Kw @ rpm) | !showcase
44 | [7 empty] | 1956356ACabrio13S | Torque (lb-ft or Nm @ rpm) | !showcase
46 | [7 empty] | 1956356ACabrio13S | Acceleration (0-60 mph, or 0-100 Km/h, in seconds) | !showcase
48 | [7 empty] | 1956356ACabrio13S | Top Speed (mph or km/h) | !showcase
50 | 6000 rpm | 6000 tr/mn | 6000 U/min. | 6000 rpm | 6000 rpm | 6000 v/min | 6000 rpm | 1956356ACabrio13S | Maximum Engine Speed (rpm) | !showcase
52 | 7.5:1 | 7,5:1 | 7,5:1 | 7.5:1 | 7,5:1 | 7,5:1 | 7,5:1 | 1956356ACabrio13S | Compression Ratio (I.e. 9.6:1) | !showcase
54 | [7 empty] | 1956356ACabrio13S |  | !showcase
56 | [7 empty] | 1956356ACabrio13S | CHASSIS & DRIVETRAIN | !showcase
58 | Rear-engine / Rear-drive | Moteur arrière / Propulsion | Heckmotor / Heckantrieb | Motore Post. / Trazione Post. | Motor post. / Tracción tras. | Svansmotor / Bakhjulsdrift | Motor Traseiro / Tração Traseira | 1956356ACabrio13S | Layout (e.g. front engine, rear drive) | !showcase
60 | Drum | Tambour | Tro mmel | Tamburo | Tambor | Tru mma | Tambor | 1956356ACabrio13S | Brakes – front | !showcase
62 | Drum | Tambour | Tro mmel | Tamburo | Tambor | Tru mma | Tambor | 1956356ACabrio13S | Brakes – rear | !showcase
64 | 4.5 x 15in | 114 x 381 mm | 114 x 381 mm | 114 x 381 mm | 114 x 381 mm | 114 x 381 mm | 114 x 381 mm | 1956356ACabrio13S | Wheels (front) | !showcase
66 | 4.5 x 15in | 114 x 381 mm | 114 x 381 mm | 114 x 381 mm | 114 x 381 mm | 114 x 381 mm | 114 x 381 mm | 1956356ACabrio13S | Wheels (rear) | !showcase
68 | 5.60 x 15 | 5,60 x 15 | 5,60 x 15 | 5.60 x 15 | 5,60 x 15 | 5,60 x 15 | 5,60 x 15 | 1956356ACabrio13S | Tires, Front | !showcase
70 | 5.60 x 15 | 5,60 x 15 | 5,60 x 15 | 5.60 x 15 | 5,60 x 15 | 5,60 x 15 | 5,60 x 15 | 1956356ACabrio13S | Tires, Rear | !showcase
72 | 3.09 | 3,09 | 3,09 | 3.09 | 3,09 | 3,09 | 3,09 | 1956356ACabrio13S | Gear Ratio - 1st Gear | !showcase
74 | 1.765 | 1765 | 1765 | 1.765 | 1765 | 1765 | 1765 | 1956356ACabrio13S | Gear Ratio - 2nd Gear | !showcase
76 | 1.13 | 1,13 | 1,13 | 1.13 | 1,13 | 1,13 | 1,13 | 1956356ACabrio13S | Gear Ratio - 3rd Gear | !showcase
78 | 0.852 | 0,852 | 0,852 | 0.852 | 0,852 | 0,852 | 0,852 | 1956356ACabrio13S | Gear Ratio - 4th Gear | !showcase
80 | N/A | n.c. | N/V | n.d. | n/d | Ej tillg. | N/A | 1956356ACabrio13S | Gear Ratio - 5th Gear | !showcase
82 | N/A | n.c. | N/V | n.d. | n/d | Ej tillg. | N/A | 1956356ACabrio13S | Gear Ratio - 6th Gear | !showcase
84 | 4.428:1 | 4,428:1 | 4,428:1 | 4.428:1 | 4,428:1 | 4,428:1 | 4,428:1 | 1956356ACabrio13S | Gear Ratio - Final Drive | !showcase
86 | -3.6 | -3,6 | -3,6 | -3.6 | -3,6 | -3,6 | -3,6 | 1956356ACabrio13S | Gear Ratio - Reverse | !showcase
88 | 4-Speed | 4 | 4-Gang | 4-Marce | 4 vel. | 4-växlad | 4 marchas | 1956356ACabrio13S | Gearbox (e.g. 5 speed) | !showcase
90 | Manual | Manuelle | Manuell | Manuale | Manual | Manuell | Manual | 1956356ACabrio13S | Transmission type (manual or automatic) | !showcase
2 | 1956 356A Coupe 1.3S | [6 empty] | 1956356ACoupe13S | STAT DATA GROUPINGS | !showcase
4 | [7 empty] | 1956356ACoupe13S |  | !showcase
6 | American | French | German | Italian | Spanish | Swedish | Portugese | 1956356ACoupe13S | STATS AT A GLANCE | !showcase
8 | 4 cylinder "Boxer" | 4 cylindres boxer | 4-Zylinder Boxer | 4 Cilindri Boxer | "Boxer" de 4 Cilindros | 4-cylindrig "boxer" | Boxer 4 cilindros | 1956356ACoupe13S | Engine Type (in format "48 valve, V-12") | !showcase
10 | 1290cc | 1290cc | 1290 ccm | 1290cc | 1290cc | 1290cc | 1290cc | 1956356ACoupe13S | Displacement (cc) | !showcase
12 | 60bhp @ 5500rpm | 60 ch à 5500 tr/mn | 60 PS bei 5500 U/min. | 60bhp @ 5500rpm | 60 cv @ 5500 rpm | 60 hk @ 5500 v/min | 60 hp à 5500 rpm | 1956356ACoupe13S | Horsepower (bhp or Kw @ rpm) | !showcase
14 | 65lb-ft @ 3600rpm | 9 mkg à 3600 tr/mn | 88 Nm bei 3600 U/min. | 65lb-ft @ 3600rpm | 9 kgm @ 3600 rpm | 88 Nm @ 3600 v/min | 9 kgm à 3600 rpm | 1956356ACoupe13S | Torque (lb-ft or Nm @ rpm) | !showcase
16 | 17 | 17" | 17 sek. | 17 sec. | 17 seg | 17 s | 17 seg | 1956356ACoupe13S | Acceleration (0-60 mph, or 0-100 Km/h, in seconds) | !showcase
18 | 99 mph | 160 km/h | 160 km/h | 160km/h | 160km/h | 160km/h | 160km/h | 1956356ACoupe13S | Top Speed (mph) - please also supply in km/h | !showcase
20 | [7 empty] | 1956356ACoupe13S |  | !showcase
22 | [7 empty] | 1956356ACoupe13S | GENERAL DATA | !showcase
24 | 850Kg | 850 Kg | 850 kg | 850Kg | 850Kg | 850Kg | 850Kg | 1956356ACoupe13S | Weight (kerb - kg) | !showcase
26 | 3950 mm | 3950 mm | 3950 mm | 3950 mm | 3950 mm | 3950 mm | 3,95m | 1956356ACoupe13S | Length ( mm) | !showcase
28 | 1670 mm | 1670 mm | 1670 mm | 1670 mm | 1670 mm | 1670 mm | 1,67m | 1956356ACoupe13S | Width ( mm) | !showcase
30 | 1310 mm | 1310 mm | 1310 mm | 1310 mm | 1310 mm | 1310 mm | 1,31m | 1956356ACoupe13S | Height ( mm) | !showcase
32 | 2100 mm | 2100 mm | 2100 mm | 2100 mm | 2100 mm | 2100 mm | 2,1m | 1956356ACoupe13S | Wheelbase ( mm) | !showcase
34 | [7 empty] | 1956356ACoupe13S |  | !showcase
36 | [7 empty] | 1956356ACoupe13S | PERFORMANCE DATA | !showcase
38 | [7 empty] | 1956356ACoupe13S | Engine Type (in format "48 valve, V-12") | !showcase
40 | [7 empty] | 1956356ACoupe13S | Displacement (cc) | !showcase
42 | [7 empty] | 1956356ACoupe13S | Horsepower (bhp or Kw @ rpm) | !showcase
44 | [7 empty] | 1956356ACoupe13S | Torque (lb-ft or Nm @ rpm) | !showcase
46 | [7 empty] | 1956356ACoupe13S | Acceleration (0-60 mph, or 0-100 Km/h, in seconds) | !showcase
48 | [7 empty] | 1956356ACoupe13S | Top Speed (mph or km/h) | !showcase
50 | 6000 rpm | 6000 tr/mn | 6000 U/min. | 6000 rpm | 6000 rpm | 6000 v/min | 6000 rpm | 1956356ACoupe13S | Maximum Engine Speed (rpm) | !showcase
52 | 7.5:1 | 7,5:1 | 7,5:1 | 7.5:1 | 7,5:1 | 7,5:1 | 7,5:1 | 1956356ACoupe13S | Compression Ratio (I.e. 9.6:1) | !showcase
54 | [7 empty] | 1956356ACoupe13S |  | !showcase
56 | [7 empty] | 1956356ACoupe13S | CHASSIS & DRIVETRAIN | !showcase
58 | Rear-engine / Rear-drive | Moteur arrière / Propulsion | Heckmotor / Heckantrieb | Motore Post. / Trazione Post. | Motor post. / Tracción tras. | Svansmotor / Bakhjulsdrift | Motor Traseiro / Tração Traseira | 1956356ACoupe13S | Layout (e.g. front engine, rear drive) | !showcase
60 | Drum | Tambour | Tro mmel | Tamburo | Tambor | Tru mma | Tambor | 1956356ACoupe13S | Brakes – front | !showcase
62 | Drum | Tambour | Tro mmel | Tamburo | Tambor | Tru mma | Tambor | 1956356ACoupe13S | Brakes – rear | !showcase
64 | 4.5 x 15in | 114 x 381 mm | 114 x 381 mm | 114 x 381 mm | 114 x 381 mm | 114 x 381 mm | 114 x 381 mm | 1956356ACoupe13S | Wheels (front) | !showcase
66 | 4.5 x 15in | 114 x 381 mm | 114 x 381 mm | 114 x 381 mm | 114 x 381 mm | 114 x 381 mm | 114 x 381 mm | 1956356ACoupe13S | Wheels (rear) | !showcase
68 | 5.60 x 15 | 5,60 x 15 | 5,60 x 15 | 5.60 x 15 | 5,60 x 15 | 5,60 x 15 | 5,60 x 15 | 1956356ACoupe13S | Tires, Front | !showcase
70 | 5.60 x 15 | 5,60 x 15 | 5,60 x 15 | 5.60 x 15 | 5,60 x 15 | 5,60 x 15 | 5,60 x 15 | 1956356ACoupe13S | Tires, Rear | !showcase
72 | 3.09 | 3,09 | 3,09 | 3.09 | 3,09 | 3,09 | 3,09 | 1956356ACoupe13S | Gear Ratio - 1st Gear | !showcase
74 | 1.765 | 1765 | 1765 | 1.765 | 1765 | 1765 | 1765 | 1956356ACoupe13S | Gear Ratio - 2nd Gear | !showcase
76 | 1.13 | 1,13 | 1,13 | 1.13 | 1,13 | 1,13 | 1,13 | 1956356ACoupe13S | Gear Ratio - 3rd Gear | !showcase
78 | 0.852 | 0,852 | 0,852 | 0.852 | 0,852 | 0,852 | 0,852 | 1956356ACoupe13S | Gear Ratio - 4th Gear | !showcase
80 | N/A | n.c. | N/V | n.d. | n/d | Ej tillg. | N/A | 1956356ACoupe13S | Gear Ratio - 5th Gear | !showcase
82 | N/A | n.c. | N/V | n.d. | n/d | Ej tillg. | N/A | 1956356ACoupe13S | Gear Ratio - 6th Gear | !showcase
84 | 4.428:1 | 4,428:1 | 4,428:1 | 4.428:1 | 4,428:1 | 4,428:1 | 4,428:1 | 1956356ACoupe13S | Gear Ratio - Final Drive | !showcase
86 | -3.6 | -3,6 | -3,6 | -3.6 | -3,6 | -3,6 | -3,6 | 1956356ACoupe13S | Gear Ratio - Reverse | !showcase
88 | 4-Speed | 4 | 4-Gang | 4-Marce | 4 vel. | 4-växlad | 4 marchas | 1956356ACoupe13S | Gearbox (e.g. 5 speed) | !showcase
90 | Manual | Manuelle | Manuell | Manuale | Manual | Manuell | Manual | 1956356ACoupe13S | Transmission type (manual or automatic) | !showcase
2 | 1956 356A Cabrio 1.6 | [6 empty] | 1956356ACabrio16 | STAT DATA GROUPINGS | !showcase
4 | [7 empty] | 1956356ACabrio16 |  | !showcase
6 | American | French | German | Italian | Spanish | Swedish | Portugese | 1956356ACabrio16 | STATS AT A GLANCE | !showcase
8 | 4 cylinder "Boxer" | 4 cylindres boxer | 4-Zylinder Boxer | 4 Cilindri Boxer | "Boxer" de 4 Cilindros | 4-cylindrig "boxer" | Boxer 4 cilindros | 1956356ACabrio16 | Engine Type (in format "48 valve, V-12") | !showcase
10 | 1582cc | 1582cc | 1582 ccm | 1582cc | 1582cc | 1582cc | 1582cc | 1956356ACabrio16 | Displacement (cc) | !showcase
12 | 60bhp @ 4500rpm | 60 ch à 4500 tr/mn | 60 PS bei 4500 U/min. | 60bhp @ 4500rpm | 60 cv @ 4500 rpm | 60 hk @ 4500 v/min | 60 hp à 4500 rpm | 1956356ACabrio16 | Horsepower (bhp or Kw @ rpm) | !showcase
14 | 81lb-ft @ 3600rpm | 11,2 mkg à 3600 tr/mn | 110 Nm bei 3600 U/min. | 81lb-ft @ 3600rpm | 11,2 kgm @ 3600 rpm | 110 Nm @ 3600 v/min | 11,2 kgm à 3600 rpm | 1956356ACabrio16 | Torque (lb-ft or Nm @ rpm) | !showcase
16 | 16.5 | 16"5 | 16,5 sek. | 16.5 sec. | 16,5 seg | 16,5 s | 16,5 seg | 1956356ACabrio16 | Acceleration (0-60 mph, or 0-100 Km/h, in seconds) | !showcase
18 | 99 mph | 160 km/h | 160 km/h | 160km/h | 160km/h | 160km/h | 160km/h | 1956356ACabrio16 | Top Speed (mph) - please also supply in km/h | !showcase
20 | [7 empty] | 1956356ACabrio16 |  | !showcase
22 | [7 empty] | 1956356ACabrio16 | GENERAL DATA | !showcase
24 | 810 Kg | 810 Kg | 810 kg | 810 Kg | 810 Kg | 810 Kg | 810 Kg | 1956356ACabrio16 | Weight (kerb - kg) | !showcase
26 | 3950 mm | 3950 mm | 3950 mm | 3950 mm | 3950 mm | 3950 mm | 3,95m | 1956356ACabrio16 | Length ( mm) | !showcase
28 | 1670 mm | 1670 mm | 1670 mm | 1670 mm | 1670 mm | 1670 mm | 1,67m | 1956356ACabrio16 | Width ( mm) | !showcase
30 | 1310 mm | 1310 mm | 1310 mm | 1310 mm | 1310 mm | 1310 mm | 1,31m | 1956356ACabrio16 | Height ( mm) | !showcase
32 | 2100 mm | 2100 mm | 2100 mm | 2100 mm | 2100 mm | 2100 mm | 2,1m | 1956356ACabrio16 | Wheelbase ( mm) | !showcase
34 | [7 empty] | 1956356ACabrio16 |  | !showcase
36 | [7 empty] | 1956356ACabrio16 | PERFORMANCE DATA | !showcase
38 | [7 empty] | 1956356ACabrio16 | Engine Type (in format "48 valve, V-12") | !showcase
40 | [7 empty] | 1956356ACabrio16 | Displacement (cc) | !showcase
42 | [7 empty] | 1956356ACabrio16 | Horsepower (bhp or Kw @ rpm) | !showcase
44 | [7 empty] | 1956356ACabrio16 | Torque (lb-ft or Nm @ rpm) | !showcase
46 | [7 empty] | 1956356ACabrio16 | Acceleration (0-60 mph, or 0-100 Km/h, in seconds) | !showcase
48 | [7 empty] | 1956356ACabrio16 | Top Speed (mph or km/h) | !showcase
50 | 5800 rpm | 5800 tr/mn | 5800 U/min. | 5800 rpm | 5800 rpm | 5800 v/min | 5800 rpm | 1956356ACabrio16 | Maximum Engine Speed (rpm) | !showcase
52 | 7.5:1 | 7,5:1 | 7,5:1 | 7.5:1 | 7,5:1 | 7,5:1 | 7,5:1 | 1956356ACabrio16 | Compression Ratio (I.e. 9.6:1) | !showcase
54 | [7 empty] | 1956356ACabrio16 |  | !showcase
56 | [7 empty] | 1956356ACabrio16 | CHASSIS & DRIVETRAIN | !showcase
58 | Rear-engine / Rear-drive | Moteur arrière / Propulsion | Heckmotor / Heckantrieb | Motore Post. / Trazione Post. | Motor post. / Tracción tras. | Svansmotor / Bakhjulsdrift | Motor Traseiro / Tração Traseira | 1956356ACabrio16 | Layout (e.g. front engine, rear drive) | !showcase
60 | Drum | Tambour | Tro mmel | Tamburo | Tambor | Tru mma | Tambor | 1956356ACabrio16 | Brakes – front | !showcase
62 | Drum | Tambour | Tro mmel | Tamburo | Tambor | Tru mma | Tambor | 1956356ACabrio16 | Brakes – rear | !showcase
64 | 4.5 x 15in | 114 x 381 mm | 114 x 381 mm | 114 x 381 mm | 114 x 381 mm | 114 x 381 mm | 114 x 381 mm | 1956356ACabrio16 | Wheels (front) | !showcase
66 | 4.5 x 15in | 114 x 381 mm | 114 x 381 mm | 114 x 381 mm | 114 x 381 mm | 114 x 381 mm | 114 x 381 mm | 1956356ACabrio16 | Wheels (rear) | !showcase
68 | 5.60 x 15 | 5,60 x 15 | 5,60 x 15 | 5.60 x 15 | 5,60 x 15 | 5,60 x 15 | 5,60 x 15 | 1956356ACabrio16 | Tires, Front | !showcase
70 | 5.60 x 15 | 5,60 x 15 | 5,60 x 15 | 5.60 x 15 | 5,60 x 15 | 5,60 x 15 | 5,60 x 15 | 1956356ACabrio16 | Tires, Rear | !showcase
72 | 3.09 | 3,09 | 3,09 | 3.09 | 3,09 | 3,09 | 3,09 | 1956356ACabrio16 | Gear Ratio - 1st Gear | !showcase
74 | 1.765 | 1765 | 1765 | 1.765 | 1765 | 1765 | 1765 | 1956356ACabrio16 | Gear Ratio - 2nd Gear | !showcase
76 | 1.13 | 1,13 | 1,13 | 1.13 | 1,13 | 1,13 | 1,13 | 1956356ACabrio16 | Gear Ratio - 3rd Gear | !showcase
78 | 0.852 | 0,852 | 0,852 | 0.852 | 0,852 | 0,852 | 0,852 | 1956356ACabrio16 | Gear Ratio - 4th Gear | !showcase
80 | N/A | n.c. | N/V | n.d. | n/d | Ej tillg. | N/A | 1956356ACabrio16 | Gear Ratio - 5th Gear | !showcase
82 | N/A | n.c. | N/V | n.d. | n/d | Ej tillg. | N/A | 1956356ACabrio16 | Gear Ratio - 6th Gear | !showcase
84 | 4.428:1 | 4,428:1 | 4,428:1 | 4.428:1 | 4,428:1 | 4,428:1 | 4,428:1 | 1956356ACabrio16 | Gear Ratio - Final Drive | !showcase
86 | -3.6 | -3,6 | -3,6 | -3.6 | -3,6 | -3,6 | -3,6 | 1956356ACabrio16 | Gear Ratio - Reverse | !showcase
88 | 4-Speed | 4 | 4-Gang | 4-Marce | 4 vel. | 4-växlad | 4 marchas | 1956356ACabrio16 | Gearbox (e.g. 5 speed) | !showcase
90 | Manual | Manuelle | Manuell | Manuale | Manual | Manuell | Manual | 1956356ACabrio16 | Transmission type (manual or automatic) | !showcase
2 | 1956 356A Coupe 1.6 | [6 empty] | 1956356ACoupe16 | STAT DATA GROUPINGS | !showcase
4 | [7 empty] | 1956356ACoupe16 |  | !showcase
6 | American | French | German | Italian | Spanish | Swedish | Portugese | 1956356ACoupe16 | STATS AT A GLANCE | !showcase
8 | 4 cylinder "Boxer" | 4 cylindres boxer | 4-Zylinder Boxer | 4 Cilindri Boxer | "Boxer" de 4 Cilindros | 4-cylindrig "boxer" | Boxer 4 cilindros | 1956356ACoupe16 | Engine Type (in format "48 valve, V-12") | !showcase
10 | 1582cc | 1582cc | 1582 ccm | 1582cc | 1582cc | 1582cc | 1582cc | 1956356ACoupe16 | Displacement (cc) | !showcase
12 | 60bhp @ 4500rpm | 60 ch à 4500 tr/mn | 60 PS bei 4500 U/min. | 60bhp @ 4500rpm | 60 cv @ 4500 rpm | 60 hk @ 4500 v/min | 60 hp à 4500 rpm | 1956356ACoupe16 | Horsepower (bhp or Kw @ rpm) | !showcase
14 | 81lb-ft @ 3600rpm | 11,2 mkg à 3600 tr/mn | 110 Nm bei 3600 U/min. | 81lb-ft @ 3600rpm | 11,2 kgm @ 3600 rpm | 110 Nm @ 3600 v/min | 11,2 kgm à 3600 rpm | 1956356ACoupe16 | Torque (lb-ft or Nm @ rpm) | !showcase
16 | 16.5 | 16"5 | 16,5 sek. | 16.5 sec. | 16,5 seg | 16,5 s | 16,5 seg | 1956356ACoupe16 | Acceleration (0-60 mph, or 0-100 Km/h, in seconds) | !showcase
18 | 100 mph | 160 km/h | 160 km/h | 160km/h | 160km/h | 160km/h | 160km/h | 1956356ACoupe16 | Top Speed (mph) - please also supply in km/h | !showcase
20 | [7 empty] | 1956356ACoupe16 |  | !showcase
22 | [7 empty] | 1956356ACoupe16 | GENERAL DATA | !showcase
24 | 850Kg | 850 Kg | 850 kg | 850Kg | 850Kg | 850Kg | 850Kg | 1956356ACoupe16 | Weight (kerb - kg) | !showcase
26 | 3950 mm | 3950 mm | 3950 mm | 3950 mm | 3950 mm | 3950 mm | 3,95m | 1956356ACoupe16 | Length ( mm) | !showcase
28 | 1670 mm | 1670 mm | 1670 mm | 1670 mm | 1670 mm | 1670 mm | 1,67m | 1956356ACoupe16 | Width ( mm) | !showcase
30 | 1310 mm | 1310 mm | 1310 mm | 1310 mm | 1310 mm | 1310 mm | 1,31m | 1956356ACoupe16 | Height ( mm) | !showcase
32 | 2100 mm | 2100 mm | 2100 mm | 2100 mm | 2100 mm | 2100 mm | 2,1m | 1956356ACoupe16 | Wheelbase ( mm) | !showcase
34 | [7 empty] | 1956356ACoupe16 |  | !showcase
36 | [7 empty] | 1956356ACoupe16 | PERFORMANCE DATA | !showcase
38 | [7 empty] | 1956356ACoupe16 | Engine Type (in format "48 valve, V-12") | !showcase
40 | [7 empty] | 1956356ACoupe16 | Displacement (cc) | !showcase
42 | [7 empty] | 1956356ACoupe16 | Horsepower (bhp or Kw @ rpm) | !showcase
44 | [7 empty] | 1956356ACoupe16 | Torque (lb-ft or Nm @ rpm) | !showcase
46 | [7 empty] | 1956356ACoupe16 | Acceleration (0-60 mph, or 0-100 Km/h, in seconds) | !showcase
48 | [7 empty] | 1956356ACoupe16 | Top Speed (mph or km/h) | !showcase
50 | 5800 rpm | 5800 tr/mn | 5800 U/min. | 5800 rpm | 5800 rpm | 5800 v/min | 5800 rpm | 1956356ACoupe16 | Maximum Engine Speed (rpm) | !showcase
52 | 7.5:1 | 7,5:1 | 7,5:1 | 7.5:1 | 7,5:1 | 7,5:1 | 7,5:1 | 1956356ACoupe16 | Compression Ratio (I.e. 9.6:1) | !showcase
54 | [7 empty] | 1956356ACoupe16 |  | !showcase
56 | [7 empty] | 1956356ACoupe16 | CHASSIS & DRIVETRAIN | !showcase
58 | Rear-engine / Rear-drive | Moteur arrière / Propulsion | Heckmotor / Heckantrieb | Motore Post. / Trazione Post. | Motor post. / Tracción tras. | Svansmotor / Bakhjulsdrift | Motor Traseiro / Tração Traseira | 1956356ACoupe16 | Layout (e.g. front engine, rear drive) | !showcase
60 | Drum | Tambour | Tro mmel | Tamburo | Tambor | Tru mma | Tambor | 1956356ACoupe16 | Brakes – front | !showcase
62 | Drum | Tambour | Tro mmel | Tamburo | Tambor | Tru mma | Tambor | 1956356ACoupe16 | Brakes – rear | !showcase
64 | 4.5 x 15in | 114 x 381 mm | 114 x 381 mm | 114 x 381 mm | 114 x 381 mm | 114 x 381 mm | 114 x 381 mm | 1956356ACoupe16 | Wheels (front) | !showcase
66 | 4.5 x 15in | 114 x 381 mm | 114 x 381 mm | 114 x 381 mm | 114 x 381 mm | 114 x 381 mm | 114 x 381 mm | 1956356ACoupe16 | Wheels (rear) | !showcase
68 | 5.60 x 15 | 5,60 x 15 | 5,60 x 15 | 5.60 x 15 | 5,60 x 15 | 5,60 x 15 | 5,60 x 15 | 1956356ACoupe16 | Tires, Front | !showcase
70 | 5.60 x 15 | 5,60 x 15 | 5,60 x 15 | 5.60 x 15 | 5,60 x 15 | 5,60 x 15 | 5,60 x 15 | 1956356ACoupe16 | Tires, Rear | !showcase
72 | 3.09 | 3,09 | 3,09 | 3.09 | 3,09 | 3,09 | 3,09 | 1956356ACoupe16 | Gear Ratio - 1st Gear | !showcase
74 | 1.765 | 1765 | 1765 | 1.765 | 1765 | 1765 | 1765 | 1956356ACoupe16 | Gear Ratio - 2nd Gear | !showcase
76 | 1.13 | 1,13 | 1,13 | 1.13 | 1,13 | 1,13 | 1,13 | 1956356ACoupe16 | Gear Ratio - 3rd Gear | !showcase
78 | 0.852 | 0,852 | 0,852 | 0.852 | 0,852 | 0,852 | 0,852 | 1956356ACoupe16 | Gear Ratio - 4th Gear | !showcase
80 | N/A | n.c. | N/V | n.d. | n/d | Ej tillg. | N/A | 1956356ACoupe16 | Gear Ratio - 5th Gear | !showcase
82 | N/A | n.c. | N/V | n.d. | n/d | Ej tillg. | N/A | 1956356ACoupe16 | Gear Ratio - 6th Gear | !showcase
84 | 4.428:1 | 4,428:1 | 4,428:1 | 4.428:1 | 4,428:1 | 4,428:1 | 4,428:1 | 1956356ACoupe16 | Gear Ratio - Final Drive | !showcase
86 | -3.6 | -3,6 | -3,6 | -3.6 | -3,6 | -3,6 | -3,6 | 1956356ACoupe16 | Gear Ratio - Reverse | !showcase
88 | 4-Speed | 4 | 4-Gang | 4-Marce | 4 vel. | 4-växlad | 4 marchas | 1956356ACoupe16 | Gearbox (e.g. 5 speed) | !showcase
90 | Manual | Manuelle | Manuell | Manuale | Manual | Manuell | Manual | 1956356ACoupe16 | Transmission type (manual or automatic) | !showcase
2 | 1956 356A Cabrio 1.6S | [6 empty] | 1956356ACabrio16S | STAT DATA GROUPINGS | !showcase
4 | [7 empty] | 1956356ACabrio16S |  | !showcase
6 | American | French | German | Italian | Spanish | Swedish | Portugese | 1956356ACabrio16S | STATS AT A GLANCE | !showcase
8 | 4 cylinder "Boxer" | 4 cylindres boxer | 4-Zylinder Boxer | 4 Cilindri Boxer | "Boxer" de 4 Cilindros | 4-cylindrig "boxer" | Boxer 4 cilindros | 1956356ACabrio16S | Engine Type (in format "48 valve, V-12") | !showcase
10 | 1582cc | 1582cc | 1582 ccm | 1582cc | 1582cc | 1582cc | 1582cc | 1956356ACabrio16S | Displacement (cc) | !showcase
12 | 70bhp @ 5000rpm | 70 ch à 5000 tr/mn | 70 PS bei 5000 U/min. | 70bhp @ 5000rpm | 70 cv @ 5000 rpm | 70 hk @ 5000 v/min | 70 hp à 5000 rpm | 1956356ACabrio16S | Horsepower (bhp or Kw @ rpm) | !showcase
14 | 84lb-ft @ 3600rpm | 11,6 mkg à 3600 tr/mn | 114 Nm bei 3600 U/min. | 84lb-ft @ 3600rpm | 11,6 kgm @ 3600 rpm | 114 Nm @ 3600 v/min | 11,6 kgm à 3600 rpm | 1956356ACabrio16S | Torque (lb-ft or Nm @ rpm) | !showcase
16 | 14.5 | 14"5 | 14,5 sek. | 14.5 sec. | 14,5 seg | 14,5 s | 14,5 seg | 1956356ACabrio16S | Acceleration (0-60 mph, or 0-100 Km/h, in seconds) | !showcase
18 | 108 mph | 175 km/h | 175 km/h | 175km/h | 175km/h | 175km/h | 175km/h | 1956356ACabrio16S | Top Speed (mph) - please also supply in km/h | !showcase
20 | [7 empty] | 1956356ACabrio16S |  | !showcase
22 | [7 empty] | 1956356ACabrio16S | GENERAL DATA | !showcase
24 | 810Kg | 810 Kg | 810 kg | 810Kg | 810Kg | 810Kg | 810Kg | 1956356ACabrio16S | Weight (kerb - kg) | !showcase
26 | 3950 mm | 3950 mm | 3950 mm | 3950 mm | 3950 mm | 3950 mm | 3,95m | 1956356ACabrio16S | Length ( mm) | !showcase
28 | 1670 mm | 1670 mm | 1670 mm | 1670 mm | 1670 mm | 1670 mm | 1,67m | 1956356ACabrio16S | Width ( mm) | !showcase
30 | 1310 mm | 1310 mm | 1310 mm | 1310 mm | 1310 mm | 1310 mm | 1,31m | 1956356ACabrio16S | Height ( mm) | !showcase
32 | 2100 mm | 2100 mm | 2100 mm | 2100 mm | 2100 mm | 2100 mm | 2,1m | 1956356ACabrio16S | Wheelbase ( mm) | !showcase
34 | [7 empty] | 1956356ACabrio16S |  | !showcase
36 | [7 empty] | 1956356ACabrio16S | PERFORMANCE DATA | !showcase
38 | [7 empty] | 1956356ACabrio16S | Engine Type (in format "48 valve, V-12") | !showcase
40 | [7 empty] | 1956356ACabrio16S | Displacement (cc) | !showcase
42 | [7 empty] | 1956356ACabrio16S | Horsepower (bhp or Kw @ rpm) | !showcase
44 | [7 empty] | 1956356ACabrio16S | Torque (lb-ft or Nm @ rpm) | !showcase
46 | [7 empty] | 1956356ACabrio16S | Acceleration (0-60 mph, or 0-100 Km/h, in seconds) | !showcase
48 | [7 empty] | 1956356ACabrio16S | Top Speed (mph or km/h) | !showcase
50 | 5800 rpm | 5800 tr/mn | 5800 U/min. | 5800 rpm | 5800 rpm | 5800 v/min | 5800 rpm | 1956356ACabrio16S | Maximum Engine Speed (rpm) | !showcase
52 | 8.5:1 | 8,5:1 | 8,5:1 | 8.5:1 | 8,5:1 | 8,5:1 | 8,5:1 | 1956356ACabrio16S | Compression Ratio (I.e. 9.6:1) | !showcase
54 | [7 empty] | 1956356ACabrio16S |  | !showcase
56 | [7 empty] | 1956356ACabrio16S | CHASSIS & DRIVETRAIN | !showcase
58 | Rear-engine / Rear-drive | Moteur arrière / Propulsion | Heckmotor / Heckantrieb | Motore Post. / Trazione Post. | Motor post. / Tracción tras. | Svansmotor / Bakhjulsdrift | Motor Traseiro / Tração Traseira | 1956356ACabrio16S | Layout (e.g. front engine, rear drive) | !showcase
60 | Drum | Tambour | Tro mmel | Tamburo | Tambor | Tru mma | Tambor | 1956356ACabrio16S | Brakes – front | !showcase
62 | Drum | Tambour | Tro mmel | Tamburo | Tambor | Tru mma | Tambor | 1956356ACabrio16S | Brakes – rear | !showcase
64 | 4.5 x 15in | 114 x 381 mm | 114 x 381 mm | 114 x 381 mm | 114 x 381 mm | 114 x 381 mm | 114 x 381 mm | 1956356ACabrio16S | Wheels (front) | !showcase
66 | 4.5 x 15in | 114 x 381 mm | 114 x 381 mm | 114 x 381 mm | 114 x 381 mm | 114 x 381 mm | 114 x 381 mm | 1956356ACabrio16S | Wheels (rear) | !showcase
68 | 5.60 x 15 | 5,60 x 15 | 5,60 x 15 | 5.60 x 15 | 5,60 x 15 | 5,60 x 15 | 5,60 x 15 | 1956356ACabrio16S | Tires, Front | !showcase
70 | 5.60 x 15 | 5,60 x 15 | 5,60 x 15 | 5.60 x 15 | 5,60 x 15 | 5,60 x 15 | 5,60 x 15 | 1956356ACabrio16S | Tires, Rear | !showcase
72 | 3.09 | 3,09 | 3,09 | 3.09 | 3,09 | 3,09 | 3,09 | 1956356ACabrio16S | Gear Ratio - 1st Gear | !showcase
74 | 1.765 | 1765 | 1765 | 1.765 | 1765 | 1765 | 1765 | 1956356ACabrio16S | Gear Ratio - 2nd Gear | !showcase
76 | 1.13 | 1,13 | 1,13 | 1.13 | 1,13 | 1,13 | 1,13 | 1956356ACabrio16S | Gear Ratio - 3rd Gear | !showcase
78 | 0.852 | 0,852 | 0,852 | 0.852 | 0,852 | 0,852 | 0,852 | 1956356ACabrio16S | Gear Ratio - 4th Gear | !showcase
80 | N/A | n.c. | N/V | n.d. | n/d | Ej tillg. | N/A | 1956356ACabrio16S | Gear Ratio - 5th Gear | !showcase
82 | N/A | n.c. | N/V | n.d. | n/d | Ej tillg. | N/A | 1956356ACabrio16S | Gear Ratio - 6th Gear | !showcase
84 | 4.428:1 | 4,428:1 | 4,428:1 | 4.428:1 | 4,428:1 | 4,428:1 | 4,428:1 | 1956356ACabrio16S | Gear Ratio - Final Drive | !showcase
86 | -3.6 | -3,6 | -3,6 | -3.6 | -3,6 | -3,6 | -3,6 | 1956356ACabrio16S | Gear Ratio - Reverse | !showcase
88 | 4-Speed | 4 | 4-Gang | 4-Marce | 4 vel. | 4-växlad | 4 marchas | 1956356ACabrio16S | Gearbox (e.g. 5 speed) | !showcase
90 | Manual | Manuelle | Manuell | Manuale | Manual | Manuell | Manual | 1956356ACabrio16S | Transmission type (manual or automatic) | !showcase
2 | 1956 356A Coupe 1.6S | [6 empty] | 1956356ACoupe16S | STAT DATA GROUPINGS | !showcase
4 | [7 empty] | 1956356ACoupe16S |  | !showcase
6 | American | French | German | Italian | Spanish | Swedish | Portugese | 1956356ACoupe16S | STATS AT A GLANCE | !showcase
8 | 4 cylinder "Boxer" | 4 cylindres boxer | 4-Zylinder Boxer | 4 Cilindri Boxer | "Boxer" de 4 Cilindros | 4-cylindrig "boxer" | Boxer 4 cilindros | 1956356ACoupe16S | Engine Type (in format "48 valve, V-12") | !showcase
10 | 1582cc | 1582cc | 1582 ccm | 1582cc | 1582cc | 1582cc | 1582cc | 1956356ACoupe16S | Displacement (cc) | !showcase
12 | 70bhp @ 5000rpm | 70 ch à 5000 tr/mn | 70 PS bei 5000 U/min. | 70bhp @ 5000rpm | 70 cv @ 5000 rpm | 70 hk @ 5000 v/min | 70 hp à 5000 rpm | 1956356ACoupe16S | Horsepower (bhp or Kw @ rpm) | !showcase
14 | 84lb-ft @ 3600rpm | 11,6 mkg à 3600 tr/mn | 114 Nm bei 3600 U/min. | 84lb-ft @ 3600rpm | 11,6 kgm @ 3600 rpm | 114 Nm @ 3600 v/min | 11,6 kgm à 3600 rpm | 1956356ACoupe16S | Torque (lb-ft or Nm @ rpm) | !showcase
16 | 14.5 | 14"5 | 14,5 sek. | 14.5 sec. | 14,5 seg | 14,5 s | 14,5 seg | 1956356ACoupe16S | Acceleration (0-60 mph, or 0-100 Km/h, in seconds) | !showcase
18 | 108 mph | 175 km/h | 175 km/h | 175km/h | 175km/h | 175km/h | 175km/h | 1956356ACoupe16S | Top Speed (mph) - please also supply in km/h | !showcase
20 | [7 empty] | 1956356ACoupe16S |  | !showcase
22 | [7 empty] | 1956356ACoupe16S | GENERAL DATA | !showcase
24 | 850Kg | 850 Kg | 850 kg | 850Kg | 850Kg | 850Kg | 850Kg | 1956356ACoupe16S | Weight (kerb - kg) | !showcase
26 | 3950 mm | 3950 mm | 3950 mm | 3950 mm | 3950 mm | 3950 mm | 3,95m | 1956356ACoupe16S | Length ( mm) | !showcase
28 | 1670 mm | 1670 mm | 1670 mm | 1670 mm | 1670 mm | 1670 mm | 1,67m | 1956356ACoupe16S | Width ( mm) | !showcase
30 | 1310 mm | 1310 mm | 1310 mm | 1310 mm | 1310 mm | 1310 mm | 1,31m | 1956356ACoupe16S | Height ( mm) | !showcase
32 | 2100 mm | 2100 mm | 2100 mm | 2100 mm | 2100 mm | 2100 mm | 2,1m | 1956356ACoupe16S | Wheelbase ( mm) | !showcase
34 | [7 empty] | 1956356ACoupe16S |  | !showcase
36 | [7 empty] | 1956356ACoupe16S | PERFORMANCE DATA | !showcase
38 | [7 empty] | 1956356ACoupe16S | Engine Type (in format "48 valve, V-12") | !showcase
40 | [7 empty] | 1956356ACoupe16S | Displacement (cc) | !showcase
42 | [7 empty] | 1956356ACoupe16S | Horsepower (bhp or Kw @ rpm) | !showcase
44 | [7 empty] | 1956356ACoupe16S | Torque (lb-ft or Nm @ rpm) | !showcase
46 | [7 empty] | 1956356ACoupe16S | Acceleration (0-60 mph, or 0-100 Km/h, in seconds) | !showcase
48 | [7 empty] | 1956356ACoupe16S | Top Speed (mph or km/h) | !showcase
50 | 5800 rpm | 5800 tr/mn | 5800 U/min. | 5800 rpm | 5800 rpm | 5800 v/min | 5800 rpm | 1956356ACoupe16S | Maximum Engine Speed (rpm) | !showcase
52 | 8.5:1 | 8,5:1 | 8,5:1 | 8.5:1 | 8,5:1 | 8,5:1 | 8,5:1 | 1956356ACoupe16S | Compression Ratio (I.e. 9.6:1) | !showcase
54 | [7 empty] | 1956356ACoupe16S |  | !showcase
56 | [7 empty] | 1956356ACoupe16S | CHASSIS & DRIVETRAIN | !showcase
58 | Rear-engine / Rear-drive | Moteur arrière / Propulsion | Heckmotor / Heckantrieb | Motore Post. / Trazione Post. | Motor post. / Tracción tras. | Svansmotor / Bakhjulsdrift | Motor Traseiro / Tração Traseira | 1956356ACoupe16S | Layout (e.g. front engine, rear drive) | !showcase
60 | Drum | Tambour | Tro mmel | Tamburo | Tambor | Tru mma | Tambor | 1956356ACoupe16S | Brakes – front | !showcase
62 | Drum | Tambour | Tro mmel | Tamburo | Tambor | Tru mma | Tambor | 1956356ACoupe16S | Brakes – rear | !showcase
64 | 4.5 x 15in | 114 x 381 mm | 114 x 381 mm | 114 x 381 mm | 114 x 381 mm | 114 x 381 mm | 114 x 381 mm | 1956356ACoupe16S | Wheels (front) | !showcase
66 | 4.5 x 15in | 114 x 381 mm | 114 x 381 mm | 114 x 381 mm | 114 x 381 mm | 114 x 381 mm | 114 x 381 mm | 1956356ACoupe16S | Wheels (rear) | !showcase
68 | 5.60 x 15 | 5,60 x 15 | 5,60 x 15 | 5.60 x 15 | 5,60 x 15 | 5,60 x 15 | 5,60 x 15 | 1956356ACoupe16S | Tires, Front | !showcase
70 | 5.60 x 15 | 5,60 x 15 | 5,60 x 15 | 5.60 x 15 | 5,60 x 15 | 5,60 x 15 | 5,60 x 15 | 1956356ACoupe16S | Tires, Rear | !showcase
72 | 3.09 | 3,09 | 3,09 | 3.09 | 3,09 | 3,09 | 3,09 | 1956356ACoupe16S | Gear Ratio - 1st Gear | !showcase
74 | 1.765 | 1765 | 1765 | 1.765 | 1765 | 1765 | 1765 | 1956356ACoupe16S | Gear Ratio - 2nd Gear | !showcase
76 | 1.13 | 1,13 | 1,13 | 1.13 | 1,13 | 1,13 | 1,13 | 1956356ACoupe16S | Gear Ratio - 3rd Gear | !showcase
78 | 0.852 | 0,852 | 0,852 | 0.852 | 0,852 | 0,852 | 0,852 | 1956356ACoupe16S | Gear Ratio - 4th Gear | !showcase
80 | N/A | n.c. | N/V | n.d. | n/d | Ej tillg. | N/A | 1956356ACoupe16S | Gear Ratio - 5th Gear | !showcase
82 | N/A | n.c. | N/V | n.d. | n/d | Ej tillg. | N/A | 1956356ACoupe16S | Gear Ratio - 6th Gear | !showcase
84 | 4.428:1 | 4,428:1 | 4,428:1 | 4.428:1 | 4,428:1 | 4,428:1 | 4,428:1 | 1956356ACoupe16S | Gear Ratio - Final Drive | !showcase
86 | -3.6 | -3,6 | -3,6 | -3.6 | -3,6 | -3,6 | -3,6 | 1956356ACoupe16S | Gear Ratio - Reverse | !showcase
88 | 4-Speed | 4 | 4-Gang | 4-Marce | 4 vel. | 4-växlad | 4 marchas | 1956356ACoupe16S | Gearbox (e.g. 5 speed) | !showcase
90 | Manual | Manuelle | Manuell | Manuale | Manual | Manuell | Manual | 1956356ACoupe16S | Transmission type (manual or automatic) | !showcase
2 | 1956 356A Speedster 1.6 | [6 empty] | 1956356ASpeedster16 | STAT DATA GROUPINGS | !showcase
4 | [7 empty] | 1956356ASpeedster16 |  | !showcase
6 | American | French | German | Italian | Spanish | Swedish | Portugese | 1956356ASpeedster16 | STATS AT A GLANCE | !showcase
8 | 4 cylinder "Boxer" | 4 cylindres boxer | 4-Zylinder Boxer | 4 Cilindri Boxer | "Boxer" de 4 Cilindros | 4-cylindrig "boxer" | Boxer 4 cilindros | 1956356ASpeedster16 | Engine Type (in format "48 valve, V-12") | !showcase
10 | 1582cc | 1582cc | 1582 ccm | 1582cc | 1582cc | 1582cc | 1582cc | 1956356ASpeedster16 | Displacement (cc) | !showcase
12 | 60bhp @ 5000rpm | 60 ch à 5000 tr/mn | 60 PS bei 5000 U/min. | 60bhp @ 5000rpm | 60 cv @ 5000 rpm | 60 hk @ 5000 v/min | 60 hp à 5000 rpm | 1956356ASpeedster16 | Horsepower (bhp or Kw @ rpm) | !showcase
14 | 81lb-ft @ 3600rpm | 11,2 mkg à 3600 tr/mn | 110 Nm bei 3600 U/min. | 81lb-ft @ 3600rpm | 11,2 kgm @ 3600 rpm | 110 Nm @ 3600 v/min | 11,2 kgm à 3600 rpm | 1956356ASpeedster16 | Torque (lb-ft or Nm @ rpm) | !showcase
16 | 16.5 | 16"5 | 16,5 sek. | 16.5 sec. | 16,5 seg | 16,5 s | 16,5 seg | 1956356ASpeedster16 | Acceleration (0-60 mph, or 0-100 Km/h, in seconds) | !showcase
18 | 100 mph | 160 km/h | 160 km/h | 160km/h | 160km/h | 160km/h | 160km/h | 1956356ASpeedster16 | Top Speed (mph) - please also supply in km/h | !showcase
20 | [7 empty] | 1956356ASpeedster16 |  | !showcase
22 | [7 empty] | 1956356ASpeedster16 | GENERAL DATA | !showcase
24 | 760Kg | 760 Kg | 760 kg | 760Kg | 760Kg | 760Kg | 760Kg | 1956356ASpeedster16 | Weight (kerb - kg) | !showcase
26 | 3950 mm | 3950 mm | 3950 mm | 3950 mm | 3950 mm | 3950 mm | 3,95m | 1956356ASpeedster16 | Length ( mm) | !showcase
28 | 1670 mm | 1670 mm | 1670 mm | 1670 mm | 1670 mm | 1670 mm | 1,67m | 1956356ASpeedster16 | Width ( mm) | !showcase
30 | 1220 mm | 1220 mm | 1220 mm | 1220 mm | 1220 mm | 1220 mm | 1,22m | 1956356ASpeedster16 | Height ( mm) | !showcase
32 | 2100 mm | 2100 mm | 2100 mm | 2100 mm | 2100 mm | 2100 mm | 2,1m | 1956356ASpeedster16 | Wheelbase ( mm) | !showcase
34 | [7 empty] | 1956356ASpeedster16 |  | !showcase
36 | [7 empty] | 1956356ASpeedster16 | PERFORMANCE DATA | !showcase
38 | [7 empty] | 1956356ASpeedster16 | Engine Type (in format "48 valve, V-12") | !showcase
40 | [7 empty] | 1956356ASpeedster16 | Displacement (cc) | !showcase
42 | [7 empty] | 1956356ASpeedster16 | Horsepower (bhp or Kw @ rpm) | !showcase
44 | [7 empty] | 1956356ASpeedster16 | Torque (lb-ft or Nm @ rpm) | !showcase
46 | [7 empty] | 1956356ASpeedster16 | Acceleration (0-60 mph, or 0-100 Km/h, in seconds) | !showcase
48 | [7 empty] | 1956356ASpeedster16 | Top Speed (mph or km/h) | !showcase
50 | 5800 rpm | 5800 tr/mn | 5800 U/min. | 5800 rpm | 5800 rpm | 5800 v/min | 5800 rpm | 1956356ASpeedster16 | Maximum Engine Speed (rpm) | !showcase
52 | 7.5:1 | 7,5:1 | 7,5:1 | 7.5:1 | 7,5:1 | 7,5:1 | 7,5:1 | 1956356ASpeedster16 | Compression Ratio (I.e. 9.6:1) | !showcase
54 | [7 empty] | 1956356ASpeedster16 |  | !showcase
56 | [7 empty] | 1956356ASpeedster16 | CHASSIS & DRIVETRAIN | !showcase
58 | Rear-engine / Rear-drive | Moteur arrière / Propulsion | Heckmotor / Heckantrieb | Motore Post. / Trazione Post. | Motor post. / Tracción tras. | Svansmotor / Bakhjulsdrift | Motor Traseiro / Tração Traseira | 1956356ASpeedster16 | Layout (e.g. front engine, rear drive) | !showcase
60 | Drum | Tambour | Tro mmel | Tamburo | Tambor | Tru mma | Tambor | 1956356ASpeedster16 | Brakes – front | !showcase
62 | Drum | Tambour | Tro mmel | Tamburo | Tambor | Tru mma | Tambor | 1956356ASpeedster16 | Brakes – rear | !showcase
64 | 4.5 x 15in | 114 x 381 mm | 114 x 381 mm | 114 x 381 mm | 114 x 381 mm | 114 x 381 mm | 114 x 381 mm | 1956356ASpeedster16 | Wheels (front) | !showcase
66 | 4.5 x 15in | 114 x 381 mm | 114 x 381 mm | 114 x 381 mm | 114 x 381 mm | 114 x 381 mm | 114 x 381 mm | 1956356ASpeedster16 | Wheels (rear) | !showcase
68 | 5.60 x 15 | 5,60 x 15 | 5,60 x 15 | 5.60 x 15 | 5,60 x 15 | 5,60 x 15 | 5,60 x 15 | 1956356ASpeedster16 | Tires, Front | !showcase
70 | 5.60 x 15 | 5,60 x 15 | 5,60 x 15 | 5.60 x 15 | 5,60 x 15 | 5,60 x 15 | 5,60 x 15 | 1956356ASpeedster16 | Tires, Rear | !showcase
72 | 3.09 | 3,09 | 3,09 | 3.09 | 3,09 | 3,09 | 3,09 | 1956356ASpeedster16 | Gear Ratio - 1st Gear | !showcase
74 | 1.765 | 1765 | 1765 | 1.765 | 1765 | 1765 | 1765 | 1956356ASpeedster16 | Gear Ratio - 2nd Gear | !showcase
76 | 1.13 | 1,13 | 1,13 | 1.13 | 1,13 | 1,13 | 1,13 | 1956356ASpeedster16 | Gear Ratio - 3rd Gear | !showcase
78 | 0.852 | 0,852 | 0,852 | 0.852 | 0,852 | 0,852 | 0,852 | 1956356ASpeedster16 | Gear Ratio - 4th Gear | !showcase
80 | N/A | n.c. | N/V | n.d. | n/d | Ej tillg. | N/A | 1956356ASpeedster16 | Gear Ratio - 5th Gear | !showcase
82 | N/A | n.c. | N/V | n.d. | n/d | Ej tillg. | N/A | 1956356ASpeedster16 | Gear Ratio - 6th Gear | !showcase
84 | 4.428:1 | 4,428:1 | 4,428:1 | 4.428:1 | 4,428:1 | 4,428:1 | 4,428:1 | 1956356ASpeedster16 | Gear Ratio - Final Drive | !showcase
86 | -3.6 | -3,6 | -3,6 | -3.6 | -3,6 | -3,6 | -3,6 | 1956356ASpeedster16 | Gear Ratio - Reverse | !showcase
88 | 4-Speed | 4 | 4-Gang | 4-Marce | 4 vel. | 4-växlad | 4 marchas | 1956356ASpeedster16 | Gearbox (e.g. 5 speed) | !showcase
90 | Manual | Manuelle | Manuell | Manuale | Manual | Manuell | Manual | 1956356ASpeedster16 | Transmission type (manual or automatic) | !showcase
2 | 1956 356A Speedster 1.6S | [6 empty] | 1956356ASpeedster16S | STAT DATA GROUPINGS | !showcase
4 | [7 empty] | 1956356ASpeedster16S |  | !showcase
6 | American | French | German | Italian | Spanish | Swedish | Portugese | 1956356ASpeedster16S | STATS AT A GLANCE | !showcase
8 | 4 cylinder "Boxer" | 4 cylindres boxer | 4-Zylinder Boxer | 4 Cilindri Boxer | "Boxer" de 4 Cilindros | 4-cylindrig "boxer" | Boxer 4 cilindros | 1956356ASpeedster16S | Engine Type (in format "48 valve, V-12") | !showcase
10 | 1582cc | 1582cc | 1582 ccm | 1582cc | 1582cc | 1582cc | 1582cc | 1956356ASpeedster16S | Displacement (cc) | !showcase
12 | 75bhp @ 4500rpm | 75 ch à 4500 tr/mn | 75 PS bei 4500 U/min. | 75bhp @ 4500rpm | 75 cv @ 4500 rpm | 75 hk @ 4500 v/min | 75 hp à 4500 rpm | 1956356ASpeedster16S | Horsepower (bhp or Kw @ rpm) | !showcase
14 | 86lb-ft @ 3700rpm | 11,9 mkg à 3700 tr/mn | 117 Nm bei 3700 U/min. | 86lb-ft @ 3700rpm | 11,9 kgm @ 3700 rpm | 117 Nm @ 3700 v/min | 11,9 kgm à 3700 rpm | 1956356ASpeedster16S | Torque (lb-ft or Nm @ rpm) | !showcase
16 | 14.5 | 14"5 | 14,5 sek. | 14.5 sec. | 14,5 seg | 14,5 s | 14,5 seg | 1956356ASpeedster16S | Acceleration (0-60 mph, or 0-100 Km/h, in seconds) | !showcase
18 | 109 mph | 175 km/h | 175 km/h | 175km/h | 175km/h | 175km/h | 175km/h | 1956356ASpeedster16S | Top Speed (mph) - please also supply in km/h | !showcase
20 | [7 empty] | 1956356ASpeedster16S |  | !showcase
22 | [7 empty] | 1956356ASpeedster16S | GENERAL DATA | !showcase
24 | 760Kg | 760 Kg | 760 kg | 760Kg | 760Kg | 760Kg | 760Kg | 1956356ASpeedster16S | Weight (kerb - kg) | !showcase
26 | 3950 mm | 3950 mm | 3950 mm | 3950 mm | 3950 mm | 3950 mm | 3,95m | 1956356ASpeedster16S | Length ( mm) | !showcase
28 | 1670 mm | 1670 mm | 1670 mm | 1670 mm | 1670 mm | 1670 mm | 1,67m | 1956356ASpeedster16S | Width ( mm) | !showcase
30 | 1220 mm | 1220 mm | 1220 mm | 1220 mm | 1220 mm | 1220 mm | 1,22m | 1956356ASpeedster16S | Height ( mm) | !showcase
32 | 2100 mm | 2100 mm | 2100 mm | 2100 mm | 2100 mm | 2100 mm | 2,1m | 1956356ASpeedster16S | Wheelbase ( mm) | !showcase
34 | [7 empty] | 1956356ASpeedster16S |  | !showcase
36 | [7 empty] | 1956356ASpeedster16S | PERFORMANCE DATA | !showcase
38 | [7 empty] | 1956356ASpeedster16S | Engine Type (in format "48 valve, V-12") | !showcase
40 | [7 empty] | 1956356ASpeedster16S | Displacement (cc) | !showcase
42 | [7 empty] | 1956356ASpeedster16S | Horsepower (bhp or Kw @ rpm) | !showcase
44 | [7 empty] | 1956356ASpeedster16S | Torque (lb-ft or Nm @ rpm) | !showcase
46 | [7 empty] | 1956356ASpeedster16S | Acceleration (0-60 mph, or 0-100 Km/h, in seconds) | !showcase
48 | [7 empty] | 1956356ASpeedster16S | Top Speed (mph or km/h) | !showcase
50 | 5800 rpm | 5800 tr/mn | 5800 U/min. | 5800 rpm | 5800 rpm | 5800 v/min | 5800 rpm | 1956356ASpeedster16S | Maximum Engine Speed (rpm) | !showcase
52 | 8.5:1 | 8,5:1 | 8,5:1 | 8.5:1 | 8,5:1 | 8,5:1 | 8,5:1 | 1956356ASpeedster16S | Compression Ratio (I.e. 9.6:1) | !showcase
54 | [7 empty] | 1956356ASpeedster16S |  | !showcase
56 | [7 empty] | 1956356ASpeedster16S | CHASSIS & DRIVETRAIN | !showcase
58 | Rear-engine / Rear-drive | Moteur arrière / Propulsion | Heckmotor / Heckantrieb | Motore Post. / Trazione Post. | Motor post. / Tracción tras. | Svansmotor / Bakhjulsdrift | Motor Traseiro / Tração Traseira | 1956356ASpeedster16S | Layout (e.g. front engine, rear drive) | !showcase
60 | Drum | Tambour | Tro mmel | Tamburo | Tambor | Tru mma | Tambor | 1956356ASpeedster16S | Brakes – front | !showcase
62 | Drum | Tambour | Tro mmel | Tamburo | Tambor | Tru mma | Tambor | 1956356ASpeedster16S | Brakes – rear | !showcase
64 | 4.5 x 15in | 114 x 381 mm | 114 x 381 mm | 114 x 381 mm | 114 x 381 mm | 114 x 381 mm | 114 x 381 mm | 1956356ASpeedster16S | Wheels (front) | !showcase
66 | 4.5 x 15in | 114 x 381 mm | 114 x 381 mm | 114 x 381 mm | 114 x 381 mm | 114 x 381 mm | 114 x 381 mm | 1956356ASpeedster16S | Wheels (rear) | !showcase
68 | 5.60 x 15 | 5,60 x 15 | 5,60 x 15 | 5.60 x 15 | 5,60 x 15 | 5,60 x 15 | 5,60 x 15 | 1956356ASpeedster16S | Tires, Front | !showcase
70 | 5.60 x 15 | 5,60 x 15 | 5,60 x 15 | 5.60 x 15 | 5,60 x 15 | 5,60 x 15 | 5,60 x 15 | 1956356ASpeedster16S | Tires, Rear | !showcase
72 | 3.09 | 3,09 | 3,09 | 3.09 | 3,09 | 3,09 | 3,09 | 1956356ASpeedster16S | Gear Ratio - 1st Gear | !showcase
74 | 1.765 | 1765 | 1765 | 1.765 | 1765 | 1765 | 1765 | 1956356ASpeedster16S | Gear Ratio - 2nd Gear | !showcase
76 | 1.13 | 1,13 | 1,13 | 1.13 | 1,13 | 1,13 | 1,13 | 1956356ASpeedster16S | Gear Ratio - 3rd Gear | !showcase
78 | 0.852 | 0,852 | 0,852 | 0.852 | 0,852 | 0,852 | 0,852 | 1956356ASpeedster16S | Gear Ratio - 4th Gear | !showcase
80 | N/A | n.c. | N/V | n.d. | n/d | Ej tillg. | N/A | 1956356ASpeedster16S | Gear Ratio - 5th Gear | !showcase
82 | N/A | n.c. | N/V | n.d. | n/d | Ej tillg. | N/A | 1956356ASpeedster16S | Gear Ratio - 6th Gear | !showcase
84 | 4.428:1 | 4,428:1 | 4,428:1 | 4.428:1 | 4,428:1 | 4,428:1 | 4,428:1 | 1956356ASpeedster16S | Gear Ratio - Final Drive | !showcase
86 | -3.6 | -3,6 | -3,6 | -3.6 | -3,6 | -3,6 | -3,6 | 1956356ASpeedster16S | Gear Ratio - Reverse | !showcase
88 | 4-Speed | 4 | 4-Gang | 4-Marce | 4 vel. | 4-växlad | 4 marchas | 1956356ASpeedster16S | Gearbox (e.g. 5 speed) | !showcase
90 | Manual | Manuelle | Manuell | Manuale | Manual | Manuell | Manual | 1956356ASpeedster16S | Transmission type (manual or automatic) | !showcase
2 | 1959 356A Convertible D 1.6 | [6 empty] | 1959356AConvertibleD16 | STAT DATA GROUPINGS | !showcase
4 | [7 empty] | 1959356AConvertibleD16 |  | !showcase
6 | American | French | German | Italian | Spanish | Swedish | Portugese | 1959356AConvertibleD16 | STATS AT A GLANCE | !showcase
8 | 4 cylinder "Boxer" | 4 cylindres boxer | 4-Zylinder Boxer | 4 Cilindri Boxer | "Boxer" de 4 Cilindros | 4-cylindrig "boxer" | Boxer 4 cilindros | 1959356AConvertibleD16 | Engine Type (in format "48 valve, V-12") | !showcase
10 | 1582cc | 1582cc | 1582 ccm | 1582cc | 1582cc | 1582cc | 1582cc | 1959356AConvertibleD16 | Displacement (cc) | !showcase
12 | 60bhp @ 5000rpm | 60 ch à 5000 tr/mn | 60 PS bei 5000 U/min. | 60bhp @ 5000rpm | 60 cv @ 5000 rpm | 60 hk @ 5000 v/min | 60 hp à 5000 rpm | 1959356AConvertibleD16 | Horsepower (bhp or Kw @ rpm) | !showcase
14 | 81lb-ft @ 3600rpm | 11,2 mkg à 3600 tr/mn | 110 Nm bei 3600 U/min. | 81lb-ft @ 3600rpm | 11,2 kgm @ 3600 rpm | 110 Nm @ 3600 v/min | 11,2 kgm à 3600 rpm | 1959356AConvertibleD16 | Torque (lb-ft or Nm @ rpm) | !showcase
16 | 16.5 | 16"5 | 16,5 sek. | 16.5 sec. | 16,5 seg | 16,5 s | 16,5 seg | 1959356AConvertibleD16 | Acceleration (0-60 mph, or 0-100 Km/h, in seconds) | !showcase
18 | 99 mph | 160 km/h | 160 km/h | 160km/h | 160km/h | 160km/h | 160km/h | 1959356AConvertibleD16 | Top Speed (mph) - please also supply in km/h | !showcase
20 | [7 empty] | 1959356AConvertibleD16 |  | !showcase
22 | [7 empty] | 1959356AConvertibleD16 | GENERAL DATA | !showcase
24 | 800Kg | 800 Kg | 800 kg | 800Kg | 800Kg | 800Kg | 800Kg | 1959356AConvertibleD16 | Weight (kerb - kg) | !showcase
26 | 3950 mm | 3950 mm | 3950 mm | 3950 mm | 3950 mm | 3950 mm | 3,95m | 1959356AConvertibleD16 | Length ( mm) | !showcase
28 | 1670 mm | 1670 mm | 1670 mm | 1670 mm | 1670 mm | 1670 mm | 1,67m | 1959356AConvertibleD16 | Width ( mm) | !showcase
30 | 1220 mm | 1220 mm | 1220 mm | 1220 mm | 1220 mm | 1220 mm | 1,22m | 1959356AConvertibleD16 | Height ( mm) | !showcase
32 | 2100 mm | 2100 mm | 2100 mm | 2100 mm | 2100 mm | 2100 mm | 2,1m | 1959356AConvertibleD16 | Wheelbase ( mm) | !showcase
34 | [7 empty] | 1959356AConvertibleD16 |  | !showcase
36 | [7 empty] | 1959356AConvertibleD16 | PERFORMANCE DATA | !showcase
38 | [7 empty] | 1959356AConvertibleD16 | Engine Type (in format "48 valve, V-12") | !showcase
40 | [7 empty] | 1959356AConvertibleD16 | Displacement (cc) | !showcase
42 | [7 empty] | 1959356AConvertibleD16 | Horsepower (bhp or Kw @ rpm) | !showcase
44 | [7 empty] | 1959356AConvertibleD16 | Torque (lb-ft or Nm @ rpm) | !showcase
46 | [7 empty] | 1959356AConvertibleD16 | Acceleration (0-60 mph, or 0-100 Km/h, in seconds) | !showcase
48 | [7 empty] | 1959356AConvertibleD16 | Top Speed (mph or km/h) | !showcase
50 | 5800 rpm | 5800 tr/mn | 5800 U/min. | 5800 rpm | 5800 rpm | 5800 v/min | 5800 rpm | 1959356AConvertibleD16 | Maximum Engine Speed (rpm) | !showcase
52 | 7.5:1 | 7,5:1 | 7,5:1 | 7.5:1 | 7,5:1 | 7,5:1 | 7,5:1 | 1959356AConvertibleD16 | Compression Ratio (I.e. 9.6:1) | !showcase
54 | [7 empty] | 1959356AConvertibleD16 |  | !showcase
56 | [7 empty] | 1959356AConvertibleD16 | CHASSIS & DRIVETRAIN | !showcase
58 | Rear-engine / Rear-drive | Moteur arrière / Propulsion | Heckmotor / Heckantrieb | Motore Post. / Trazione Post. | Motor post. / Tracción tras. | Svansmotor / Bakhjulsdrift | Motor Traseiro / Tração Traseira | 1959356AConvertibleD16 | Layout (e.g. front engine, rear drive) | !showcase
60 | Drum | Tambour | Tro mmel | Tamburo | Tambor | Tru mma | Tambor | 1959356AConvertibleD16 | Brakes – front | !showcase
62 | Drum | Tambour | Tro mmel | Tamburo | Tambor | Tru mma | Tambor | 1959356AConvertibleD16 | Brakes – rear | !showcase
64 | 4.5 x 15in | 114 x 381 mm | 114 x 381 mm | 114 x 381 mm | 114 x 381 mm | 114 x 381 mm | 114 x 381 mm | 1959356AConvertibleD16 | Wheels (front) | !showcase
66 | 4.5 x 15in | 114 x 381 mm | 114 x 381 mm | 114 x 381 mm | 114 x 381 mm | 114 x 381 mm | 114 x 381 mm | 1959356AConvertibleD16 | Wheels (rear) | !showcase
68 | 5.60 x 15 | 5,60 x 15 | 5,60 x 15 | 5.60 x 15 | 5,60 x 15 | 5,60 x 15 | 5,60 x 15 | 1959356AConvertibleD16 | Tires, Front | !showcase
70 | 5.60 x 15 | 5,60 x 15 | 5,60 x 15 | 5.60 x 15 | 5,60 x 15 | 5,60 x 15 | 5,60 x 15 | 1959356AConvertibleD16 | Tires, Rear | !showcase
72 | 3.09 | 3,09 | 3,09 | 3.09 | 3,09 | 3,09 | 3,09 | 1959356AConvertibleD16 | Gear Ratio - 1st Gear | !showcase
74 | 1.765 | 1765 | 1765 | 1.765 | 1765 | 1765 | 1765 | 1959356AConvertibleD16 | Gear Ratio - 2nd Gear | !showcase
76 | 1.13 | 1,13 | 1,13 | 1.13 | 1,13 | 1,13 | 1,13 | 1959356AConvertibleD16 | Gear Ratio - 3rd Gear | !showcase
78 | 0.852 | 0,852 | 0,852 | 0.852 | 0,852 | 0,852 | 0,852 | 1959356AConvertibleD16 | Gear Ratio - 4th Gear | !showcase
80 | N/A | n.c. | N/V | n.d. | n/d | Ej tillg. | N/A | 1959356AConvertibleD16 | Gear Ratio - 5th Gear | !showcase
82 | N/A | n.c. | N/V | n.d. | n/d | Ej tillg. | N/A | 1959356AConvertibleD16 | Gear Ratio - 6th Gear | !showcase
84 | 4.428:1 | 4,428:1 | 4,428:1 | 4.428:1 | 4,428:1 | 4,428:1 | 4,428:1 | 1959356AConvertibleD16 | Gear Ratio - Final Drive | !showcase
86 | -3.6 | -3,6 | -3,6 | -3.6 | -3,6 | -3,6 | -3,6 | 1959356AConvertibleD16 | Gear Ratio - Reverse | !showcase
88 | 4-Speed | 4 | 4-Gang | 4-Marce | 4 vel. | 4-växlad | 4 marchas | 1959356AConvertibleD16 | Gearbox (e.g. 5 speed) | !showcase
90 | Manual | Manuelle | Manuell | Manuale | Manual | Manuell | Manual | 1959356AConvertibleD16 | Transmission type (manual or automatic) | !showcase
2 | 1959 356A Convertible D 1.6S | [6 empty] | 1959356AConvertibleD16s | STAT DATA GROUPINGS | !showcase
4 | [7 empty] | 1959356AConvertibleD16s |  | !showcase
6 | American | French | German | Italian | Spanish | Swedish | Portugese | 1959356AConvertibleD16s | STATS AT A GLANCE | !showcase
8 | 4 cylinder "Boxer" | 4 cylindres boxer | 4-Zylinder Boxer | 4 Cilindri Boxer | "Boxer" de 4 Cilindros | 4-cylindrig "boxer" | Boxer 4 cilindros | 1959356AConvertibleD16s | Engine Type (in format "48 valve, V-12") | !showcase
10 | 1582cc | 1582cc | 1582 ccm | 1582cc | 1582cc | 1582cc | 1582cc | 1959356AConvertibleD16s | Displacement (cc) | !showcase
12 | 75bhp @ 4500rpm | 75 ch à 4500 tr/mn | 75 PS bei 4500 U/min. | 75bhp @ 4500rpm | 75 cv @ 4500 rpm | 75 hk @ 4500 v/min | 75 hp à 4500 rpm | 1959356AConvertibleD16s | Horsepower (bhp or Kw @ rpm) | !showcase
14 | 86lb-ft @ 3700rpm | 11,9 mkg à 3700 tr/mn | 117 Nm bei 3700 U/min. | 86lb-ft @ 3700rpm | 11,9 kgm @ 3700 rpm | 117 Nm @ 3700 v/min | 11,9 kgm à 3700 rpm | 1959356AConvertibleD16s | Torque (lb-ft or Nm @ rpm) | !showcase
16 | 14.5 | 14"5 | 14,5 sek. | 14.5 sec. | 14,5 seg | 14,5 s | 14,5 seg | 1959356AConvertibleD16s | Acceleration (0-60 mph, or 0-100 Km/h, in seconds) | !showcase
18 | 109 mph | 175 km/h | 175 km/h | 175km/h | 175km/h | 175km/h | 175km/h | 1959356AConvertibleD16s | Top Speed (mph) - please also supply in km/h | !showcase
20 | [7 empty] | 1959356AConvertibleD16s |  | !showcase
22 | [7 empty] | 1959356AConvertibleD16s | GENERAL DATA | !showcase
24 | 800Kg | 800 Kg | 800 kg | 800Kg | 800Kg | 800Kg | 800Kg | 1959356AConvertibleD16s | Weight (kerb - kg) | !showcase
26 | 3950 mm | 3950 mm | 3950 mm | 3950 mm | 3950 mm | 3950 mm | 3,95m | 1959356AConvertibleD16s | Length ( mm) | !showcase
28 | 1670 mm | 1670 mm | 1670 mm | 1670 mm | 1670 mm | 1670 mm | 1,67m | 1959356AConvertibleD16s | Width ( mm) | !showcase
30 | 1220 mm | 1220 mm | 1220 mm | 1220 mm | 1220 mm | 1220 mm | 1,22m | 1959356AConvertibleD16s | Height ( mm) | !showcase
32 | 2100 mm | 2100 mm | 2100 mm | 2100 mm | 2100 mm | 2100 mm | 2,1m | 1959356AConvertibleD16s | Wheelbase ( mm) | !showcase
34 | [7 empty] | 1959356AConvertibleD16s |  | !showcase
36 | [7 empty] | 1959356AConvertibleD16s | PERFORMANCE DATA | !showcase
38 | [7 empty] | 1959356AConvertibleD16s | Engine Type (in format "48 valve, V-12") | !showcase
40 | [7 empty] | 1959356AConvertibleD16s | Displacement (cc) | !showcase
42 | [7 empty] | 1959356AConvertibleD16s | Horsepower (bhp or Kw @ rpm) | !showcase
44 | [7 empty] | 1959356AConvertibleD16s | Torque (lb-ft or Nm @ rpm) | !showcase
46 | [7 empty] | 1959356AConvertibleD16s | Acceleration (0-60 mph, or 0-100 Km/h, in seconds) | !showcase
48 | [7 empty] | 1959356AConvertibleD16s | Top Speed (mph or km/h) | !showcase
50 | 5800 rpm | 5800 tr/mn | 5800 U/min. | 5800 rpm | 5800 rpm | 5800 v/min | 5800 rpm | 1959356AConvertibleD16s | Maximum Engine Speed (rpm) | !showcase
52 | 8.5:1 | 8,5:1 | 8,5:1 | 8.5:1 | 8,5:1 | 8,5:1 | 8,5:1 | 1959356AConvertibleD16s | Compression Ratio (I.e. 9.6:1) | !showcase
54 | [7 empty] | 1959356AConvertibleD16s |  | !showcase
56 | [7 empty] | 1959356AConvertibleD16s | CHASSIS & DRIVETRAIN | !showcase
58 | Rear-engine / Rear-drive | Moteur arrière / Propulsion | Heckmotor / Heckantrieb | Motore Post. / Trazione Post. | Motor post. / Tracción tras. | Svansmotor / Bakhjulsdrift | Motor Traseiro / Tração Traseira | 1959356AConvertibleD16s | Layout (e.g. front engine, rear drive) | !showcase
60 | Drum | Tambour | Tro mmel | Tamburo | Tambor | Tru mma | Tambor | 1959356AConvertibleD16s | Brakes – front | !showcase
62 | Drum | Tambour | Tro mmel | Tamburo | Tambor | Tru mma | Tambor | 1959356AConvertibleD16s | Brakes – rear | !showcase
64 | 4.5 x 15in | 114 x 381 mm | 114 x 381 mm | 114 x 381 mm | 114 x 381 mm | 114 x 381 mm | 114 x 381 mm | 1959356AConvertibleD16s | Wheels (front) | !showcase
66 | 4.5 x 15in | 114 x 381 mm | 114 x 381 mm | 114 x 381 mm | 114 x 381 mm | 114 x 381 mm | 114 x 381 mm | 1959356AConvertibleD16s | Wheels (rear) | !showcase
68 | 5.60 x 15 | 5,60 x 15 | 5,60 x 15 | 5.60 x 15 | 5,60 x 15 | 5,60 x 15 | 5,60 x 15 | 1959356AConvertibleD16s | Tires, Front | !showcase
70 | 5.60 x 15 | 5,60 x 15 | 5,60 x 15 | 5.60 x 15 | 5,60 x 15 | 5,60 x 15 | 5,60 x 15 | 1959356AConvertibleD16s | Tires, Rear | !showcase
72 | 3.09 | 3,09 | 3,09 | 3.09 | 3,09 | 3,09 | 3,09 | 1959356AConvertibleD16s | Gear Ratio - 1st Gear | !showcase
74 | 1.765 | 1765 | 1765 | 1.765 | 1765 | 1765 | 1765 | 1959356AConvertibleD16s | Gear Ratio - 2nd Gear | !showcase
76 | 1.13 | 1,13 | 1,13 | 1.13 | 1,13 | 1,13 | 1,13 | 1959356AConvertibleD16s | Gear Ratio - 3rd Gear | !showcase
78 | 0.852 | 0,852 | 0,852 | 0.852 | 0,852 | 0,852 | 0,852 | 1959356AConvertibleD16s | Gear Ratio - 4th Gear | !showcase
80 | N/A | n.c. | N/V | n.d. | n/d | Ej tillg. | N/A | 1959356AConvertibleD16s | Gear Ratio - 5th Gear | !showcase
82 | N/A | n.c. | N/V | n.d. | n/d | Ej tillg. | N/A | 1959356AConvertibleD16s | Gear Ratio - 6th Gear | !showcase
84 | 4.428:1 | 4,428:1 | 4,428:1 | 4.428:1 | 4,428:1 | 4,428:1 | 4,428:1 | 1959356AConvertibleD16s | Gear Ratio - Final Drive | !showcase
86 | -3.6 | -3,6 | -3,6 | -3.6 | -3,6 | -3,6 | -3,6 | 1959356AConvertibleD16s | Gear Ratio - Reverse | !showcase
88 | 4-Speed | 4 | 4-Gang | 4-Marce | 4 vel. | 4-växlad | 4 marchas | 1959356AConvertibleD16s | Gearbox (e.g. 5 speed) | !showcase
90 | Manual | Manuelle | Manuell | Manuale | Manual | Manuell | Manual | 1959356AConvertibleD16s | Transmission type (manual or automatic) | !showcase
2 | 1960 356B Coupe 1.6 | [6 empty] | 1960356BCoupe16 | STAT DATA GROUPINGS | !showcase
4 | [7 empty] | 1960356BCoupe16 |  | !showcase
6 | American | French | German | Italian | Spanish | Swedish | Portugese | 1960356BCoupe16 | STATS AT A GLANCE | !showcase
8 | 4 cylinder "Boxer" | 4 cylindres boxer | 4-Zylinder Boxer | 4 Cilindri Boxer | "Boxer" de 4 Cilindros | 4-cylindrig "boxer" | Boxer 4 cilindros | 1960356BCoupe16 | Engine Type (in format "48 valve, V-12") | !showcase
10 | 1582cc | 1582cc | 1582 ccm | 1582cc | 1582cc | 1582cc | 1582cc | 1960356BCoupe16 | Displacement (cc) | !showcase
12 | 60bhp @ 4500rpm | 60 ch à 4500 tr/mn | 60 PS bei 4500 U/min. | 60bhp @ 4500rpm | 60 cv @ 4500 rpm | 60 hk @ 4500 v/min | 60 hp à 4500 rpm | 1960356BCoupe16 | Horsepower (bhp or Kw @ rpm) | !showcase
14 | 83lb-ft @ 3700rpm | 11,5 mkg à 3700 tr/mn | 113 Nm bei 3700 U/min. | 83lb-ft @ 3700rpm | 11,5 kgm @ 3700 rpm | 113 Nm @ 3700 v/min | 11,5 kgm à 3700 rpm | 1960356BCoupe16 | Torque (lb-ft or Nm @ rpm) | !showcase
16 | 16.5 | 16"5 | 16,5 sek. | 16.5 sec. | 16,5 seg | 16,5 s | 16,5 seg | 1960356BCoupe16 | Acceleration (0-60 mph, or 0-100 Km/h, in seconds) | !showcase
18 | 96 mph | 155 km/h | 155 km/h | 155km/h | 155km/h | 155km/h | 155km/h | 1960356BCoupe16 | Top Speed (mph) - please also supply in km/h | !showcase
20 | [7 empty] | 1960356BCoupe16 |  | !showcase
22 | [7 empty] | 1960356BCoupe16 | GENERAL DATA | !showcase
24 | 900Kg | 900 Kg | 900 kg | 900Kg | 900Kg | 900Kg | 900Kg | 1960356BCoupe16 | Weight (kerb - kg) | !showcase
26 | 4010 mm | 4010 mm | 4010 mm | 4010 mm | 4010 mm | 4010 mm | 4,01m | 1960356BCoupe16 | Length ( mm) | !showcase
28 | 1670 mm | 1670 mm | 1670 mm | 1670 mm | 1670 mm | 1670 mm | 1,67m | 1960356BCoupe16 | Width ( mm) | !showcase
30 | 1330 mm | 1330 mm | 1330 mm | 1330 mm | 1330 mm | 1330 mm | 1,33m | 1960356BCoupe16 | Height ( mm) | !showcase
32 | 2100 mm | 2100 mm | 2100 mm | 2100 mm | 2100 mm | 2100 mm | 2,1m | 1960356BCoupe16 | Wheelbase ( mm) | !showcase
34 | [7 empty] | 1960356BCoupe16 |  | !showcase
36 | [7 empty] | 1960356BCoupe16 | PERFORMANCE DATA | !showcase
38 | [7 empty] | 1960356BCoupe16 | Engine Type (in format "48 valve, V-12") | !showcase
40 | [7 empty] | 1960356BCoupe16 | Displacement (cc) | !showcase
42 | [7 empty] | 1960356BCoupe16 | Horsepower (bhp or Kw @ rpm) | !showcase
44 | [7 empty] | 1960356BCoupe16 | Torque (lb-ft or Nm @ rpm) | !showcase
46 | [7 empty] | 1960356BCoupe16 | Acceleration (0-60 mph, or 0-100 Km/h, in seconds) | !showcase
48 | [7 empty] | 1960356BCoupe16 | Top Speed (mph or km/h) | !showcase
50 | 5500 rpm | 5500 tr/mn | 5500 U/min. | 5500 rpm | 5500 rpm | 5500 v/min | 5500 rpm | 1960356BCoupe16 | Maximum Engine Speed (rpm) | !showcase
52 | 7.5:1 | 7,5:1 | 7,5:1 | 7.5:1 | 7,5:1 | 7,5:1 | 7,5:1 | 1960356BCoupe16 | Compression Ratio (I.e. 9.6:1) | !showcase
54 | [7 empty] | 1960356BCoupe16 |  | !showcase
56 | [7 empty] | 1960356BCoupe16 | CHASSIS & DRIVETRAIN | !showcase
58 | Rear-engine / Rear-drive | Moteur arrière / Propulsion | Heckmotor / Heckantrieb | Motore Post. / Trazione Post. | Motor post. / Tracción tras. | Svansmotor / Bakhjulsdrift | Motor Traseiro / Tração Traseira | 1960356BCoupe16 | Layout (e.g. front engine, rear drive) | !showcase
60 | Drum | Tambour | Tro mmel | Tamburo | Tambor | Tru mma | Tambor | 1960356BCoupe16 | Brakes – front | !showcase
62 | Drum | Tambour | Tro mmel | Tamburo | Tambor | Tru mma | Tambor | 1960356BCoupe16 | Brakes – rear | !showcase
64 | 4.5 x 15in | 114 x 381 mm | 114 x 381 mm | 114 x 381 mm | 114 x 381 mm | 114 x 381 mm | 114 x 381 mm | 1960356BCoupe16 | Wheels (front) | !showcase
66 | 4.5 x 15in | 114 x 381 mm | 114 x 381 mm | 114 x 381 mm | 114 x 381 mm | 114 x 381 mm | 114 x 381 mm | 1960356BCoupe16 | Wheels (rear) | !showcase
68 | 165 R 15 | 165 R 15 | 165 R 15 | 165 R 15 | 165 R 15 | 165 R 15 | 165 R 15 | 1960356BCoupe16 | Tires, Front | !showcase
70 | 165 R 15 | 165 R 15 | 165 R 15 | 165 R 15 | 165 R 15 | 165 R 15 | 165 R 15 | 1960356BCoupe16 | Tires, Rear | !showcase
72 | 3.09 | 3,09 | 3,09 | 3.09 | 3,09 | 3,09 | 3,09 | 1960356BCoupe16 | Gear Ratio - 1st Gear | !showcase
74 | 1.765 | 1765 | 1765 | 1.765 | 1765 | 1765 | 1765 | 1960356BCoupe16 | Gear Ratio - 2nd Gear | !showcase
76 | 1.13 | 1,13 | 1,13 | 1.13 | 1,13 | 1,13 | 1,13 | 1960356BCoupe16 | Gear Ratio - 3rd Gear | !showcase
78 | 0.852 | 0,852 | 0,852 | 0.852 | 0,852 | 0,852 | 0,852 | 1960356BCoupe16 | Gear Ratio - 4th Gear | !showcase
80 | N/A | n.c. | N/V | n.d. | n/d | Ej tillg. | N/A | 1960356BCoupe16 | Gear Ratio - 5th Gear | !showcase
82 | N/A | n.c. | N/V | n.d. | n/d | Ej tillg. | N/A | 1960356BCoupe16 | Gear Ratio - 6th Gear | !showcase
84 | 4.428:1 | 4,428:1 | 4,428:1 | 4.428:1 | 4,428:1 | 4,428:1 | 4,428:1 | 1960356BCoupe16 | Gear Ratio - Final Drive | !showcase
86 | -3.56 | -3,56 | -3,56 | -3.56 | -3,56 | -3,56 | -3,56 | 1960356BCoupe16 | Gear Ratio - Reverse | !showcase
88 | 4-Speed | 4 | 4-Gang | 4-Marce | 4 vel. | 4-växlad | 4 marchas | 1960356BCoupe16 | Gearbox (e.g. 5 speed) | !showcase
90 | Manual | Manuelle | Manuell | Manuale | Manual | Manuell | Manual | 1960356BCoupe16 | Transmission type (manual or automatic) | !showcase
2 | 1960 356B Cabrio 1.6 | [6 empty] | 1960356BCabrio16 | STAT DATA GROUPINGS | !showcase
4 | [7 empty] | 1960356BCabrio16 |  | !showcase
6 | American | French | German | Italian | Spanish | Swedish | Portugese | 1960356BCabrio16 | STATS AT A GLANCE | !showcase
8 | 4 cylinder "Boxer" | 4 cylindres boxer | 4-Zylinder Boxer | 4 Cilindri Boxer | "Boxer" de 4 Cilindros | 4-cylindrig "boxer" | Boxer 4 cilindros | 1960356BCabrio16 | Engine Type (in format "48 valve, V-12") | !showcase
10 | 1582cc | 1582cc | 1582 ccm | 1582cc | 1582cc | 1582cc | 1582cc | 1960356BCabrio16 | Displacement (cc) | !showcase
12 | 60bhp @ 4500rpm | 60 ch à 4500 tr/mn | 60 PS bei 4500 U/min. | 60bhp @ 4500rpm | 60 cv @ 4500 rpm | 60 hk @ 4500 v/min | 60 hp à 4500 rpm | 1960356BCabrio16 | Horsepower (bhp or Kw @ rpm) | !showcase
14 | 83lb-ft @ 3700rpm | 11,5 mkg à 3700 tr/mn | 113 Nm bei 3700 U/min. | 83lb-ft @ 3700rpm | 11,5 kgm @ 3700 rpm | 113 Nm @ 3700 v/min | 11,5 kgm à 3700 rpm | 1960356BCabrio16 | Torque (lb-ft or Nm @ rpm) | !showcase
16 | 16.5 | 16"5 | 16,5 sek. | 16.5 sec. | 16,5 seg | 16,5 s | 16,5 seg | 1960356BCabrio16 | Acceleration (0-60 mph, or 0-100 Km/h, in seconds) | !showcase
18 | 96 mph | 155 km/h | 155 km/h | 155km/h | 155km/h | 155km/h | 155km/h | 1960356BCabrio16 | Top Speed (mph) - please also supply in km/h | !showcase
20 | [7 empty] | 1960356BCabrio16 |  | !showcase
22 | [7 empty] | 1960356BCabrio16 | GENERAL DATA | !showcase
24 | 860Kg | 860 Kg | 860 kg | 860Kg | 860Kg | 860Kg | 860Kg | 1960356BCabrio16 | Weight (kerb - kg) | !showcase
26 | 4010 mm | 4010 mm | 4010 mm | 4010 mm | 4010 mm | 4010 mm | 4,01m | 1960356BCabrio16 | Length ( mm) | !showcase
28 | 1670 mm | 1670 mm | 1670 mm | 1670 mm | 1670 mm | 1670 mm | 1,67m | 1960356BCabrio16 | Width ( mm) | !showcase
30 | 1330 mm | 1330 mm | 1330 mm | 1330 mm | 1330 mm | 1330 mm | 1,33m | 1960356BCabrio16 | Height ( mm) | !showcase
32 | 2100 mm | 2100 mm | 2100 mm | 2100 mm | 2100 mm | 2100 mm | 2,1m | 1960356BCabrio16 | Wheelbase ( mm) | !showcase
34 | [7 empty] | 1960356BCabrio16 |  | !showcase
36 | [7 empty] | 1960356BCabrio16 | PERFORMANCE DATA | !showcase
38 | [7 empty] | 1960356BCabrio16 | Engine Type (in format "48 valve, V-12") | !showcase
40 | [7 empty] | 1960356BCabrio16 | Displacement (cc) | !showcase
42 | [7 empty] | 1960356BCabrio16 | Horsepower (bhp or Kw @ rpm) | !showcase
44 | [7 empty] | 1960356BCabrio16 | Torque (lb-ft or Nm @ rpm) | !showcase
46 | [7 empty] | 1960356BCabrio16 | Acceleration (0-60 mph, or 0-100 Km/h, in seconds) | !showcase
48 | [7 empty] | 1960356BCabrio16 | Top Speed (mph or km/h) | !showcase
50 | 5500 rpm | 5500 tr/mn | 5500 U/min. | 5500 rpm | 5500 rpm | 5500 v/min | 5500 rpm | 1960356BCabrio16 | Maximum Engine Speed (rpm) | !showcase
52 | 7.5:1 | 7,5:1 | 7,5:1 | 7.5:1 | 7,5:1 | 7,5:1 | 7,5:1 | 1960356BCabrio16 | Compression Ratio (I.e. 9.6:1) | !showcase
54 | [7 empty] | 1960356BCabrio16 |  | !showcase
56 | [7 empty] | 1960356BCabrio16 | CHASSIS & DRIVETRAIN | !showcase
58 | Rear-engine / Rear-drive | Moteur arrière / Propulsion | Heckmotor / Heckantrieb | Motore Post. / Trazione Post. | Motor post. / Tracción tras. | Svansmotor / Bakhjulsdrift | Motor Traseiro / Tração Traseira | 1960356BCabrio16 | Layout (e.g. front engine, rear drive) | !showcase
60 | Drum | Tambour | Tro mmel | Tamburo | Tambor | Tru mma | Tambor | 1960356BCabrio16 | Brakes – front | !showcase
62 | Drum | Tambour | Tro mmel | Tamburo | Tambor | Tru mma | Tambor | 1960356BCabrio16 | Brakes – rear | !showcase
64 | 4.5 x 15in | 114 x 381 mm | 114 x 381 mm | 114 x 381 mm | 114 x 381 mm | 114 x 381 mm | 114 x 381 mm | 1960356BCabrio16 | Wheels (front) | !showcase
66 | 4.5 x 15in | 114 x 381 mm | 114 x 381 mm | 114 x 381 mm | 114 x 381 mm | 114 x 381 mm | 114 x 381 mm | 1960356BCabrio16 | Wheels (rear) | !showcase
68 | 165 R 15 | 165 R 15 | 165 R 15 | 165 R 15 | 165 R 15 | 165 R 15 | 165 R 15 | 1960356BCabrio16 | Tires, Front | !showcase
70 | 165 R 15 | 165 R 15 | 165 R 15 | 165 R 15 | 165 R 15 | 165 R 15 | 165 R 15 | 1960356BCabrio16 | Tires, Rear | !showcase
72 | 3.09 | 3,09 | 3,09 | 3.09 | 3,09 | 3,09 | 3,09 | 1960356BCabrio16 | Gear Ratio - 1st Gear | !showcase
74 | 1.765 | 1765 | 1765 | 1.765 | 1765 | 1765 | 1765 | 1960356BCabrio16 | Gear Ratio - 2nd Gear | !showcase
76 | 1.13 | 1,13 | 1,13 | 1.13 | 1,13 | 1,13 | 1,13 | 1960356BCabrio16 | Gear Ratio - 3rd Gear | !showcase
78 | 0.852 | 0,852 | 0,852 | 0.852 | 0,852 | 0,852 | 0,852 | 1960356BCabrio16 | Gear Ratio - 4th Gear | !showcase
80 | N/A | n.c. | N/V | n.d. | n/d | Ej tillg. | N/A | 1960356BCabrio16 | Gear Ratio - 5th Gear | !showcase
82 | N/A | n.c. | N/V | n.d. | n/d | Ej tillg. | N/A | 1960356BCabrio16 | Gear Ratio - 6th Gear | !showcase
84 | 4.428:1 | 4,428:1 | 4,428:1 | 4.428:1 | 4,428:1 | 4,428:1 | 4,428:1 | 1960356BCabrio16 | Gear Ratio - Final Drive | !showcase
86 | -3.56 | -3,56 | -3,56 | -3.56 | -3,56 | -3,56 | -3,56 | 1960356BCabrio16 | Gear Ratio - Reverse | !showcase
88 | 4-Speed | 4 | 4-Gang | 4-Marce | 4 vel. | 4-växlad | 4 marchas | 1960356BCabrio16 | Gearbox (e.g. 5 speed) | !showcase
90 | Manual | Manuelle | Manuell | Manuale | Manual | Manuell | Manual | 1960356BCabrio16 | Transmission type (manual or automatic) | !showcase
2 | 1960 356B Hardtop 1.6 | [6 empty] | 1960356BHardtop16 | STAT DATA GROUPINGS | !showcase
4 | [7 empty] | 1960356BHardtop16 |  | !showcase
6 | American | French | German | Italian | Spanish | Swedish | Portugese | 1960356BHardtop16 | STATS AT A GLANCE | !showcase
8 | 4 cylinder "Boxer" | 4 cylindres boxer | 4-Zylinder Boxer | 4 Cilindri Boxer | "Boxer" de 4 Cilindros | 4-cylindrig "boxer" | Boxer 4 cilindros | 1960356BHardtop16 | Engine Type (in format "48 valve, V-12") | !showcase
10 | 1582cc | 1582cc | 1582 ccm | 1582cc | 1582cc | 1582cc | 1582cc | 1960356BHardtop16 | Displacement (cc) | !showcase
12 | 60bhp @ 4500rpm | 60 ch à 4500 tr/mn | 60 PS bei 4500 U/min. | 60bhp @ 4500rpm | 60 cv @ 4500 rpm | 60 hk @ 4500 v/min | 60 hp à 4500 rpm | 1960356BHardtop16 | Horsepower (bhp or Kw @ rpm) | !showcase
14 | 83lb-ft @ 3700rpm | 11,5 mkg à 3700 tr/mn | 113 Nm bei 3700 U/min. | 83lb-ft @ 3700rpm | 11,5 kgm @ 3700 rpm | 113 Nm @ 3700 v/min | 11,5 kgm à 3700 rpm | 1960356BHardtop16 | Torque (lb-ft or Nm @ rpm) | !showcase
16 | 16.5 | 16"5 | 16,5 sek. | 16.5 sec. | 16,5 seg | 16,5 s | 16,5 seg | 1960356BHardtop16 | Acceleration (0-60 mph, or 0-100 Km/h, in seconds) | !showcase
18 | 96 mph | 155 km/h | 155 km/h | 155km/h | 155km/h | 155km/h | 155km/h | 1960356BHardtop16 | Top Speed (mph) - please also supply in km/h | !showcase
20 | [7 empty] | 1960356BHardtop16 |  | !showcase
22 | [7 empty] | 1960356BHardtop16 | GENERAL DATA | !showcase
24 | 900Kg | 900 Kg | 900 kg | 900Kg | 900Kg | 900Kg | 900Kg | 1960356BHardtop16 | Weight (kerb - kg) | !showcase
26 | 4010 mm | 4010 mm | 4010 mm | 4010 mm | 4010 mm | 4010 mm | 4,01m | 1960356BHardtop16 | Length ( mm) | !showcase
28 | 1670 mm | 1670 mm | 1670 mm | 1670 mm | 1670 mm | 1670 mm | 1,67m | 1960356BHardtop16 | Width ( mm) | !showcase
30 | 1330 mm | 1330 mm | 1330 mm | 1330 mm | 1330 mm | 1330 mm | 1,33m | 1960356BHardtop16 | Height ( mm) | !showcase
32 | 2100 mm | 2100 mm | 2100 mm | 2100 mm | 2100 mm | 2100 mm | 2,1m | 1960356BHardtop16 | Wheelbase ( mm) | !showcase
34 | [7 empty] | 1960356BHardtop16 |  | !showcase
36 | [7 empty] | 1960356BHardtop16 | PERFORMANCE DATA | !showcase
38 | [7 empty] | 1960356BHardtop16 | Engine Type (in format "48 valve, V-12") | !showcase
40 | [7 empty] | 1960356BHardtop16 | Displacement (cc) | !showcase
42 | [7 empty] | 1960356BHardtop16 | Horsepower (bhp or Kw @ rpm) | !showcase
44 | [7 empty] | 1960356BHardtop16 | Torque (lb-ft or Nm @ rpm) | !showcase
46 | [7 empty] | 1960356BHardtop16 | Acceleration (0-60 mph, or 0-100 Km/h, in seconds) | !showcase
48 | [7 empty] | 1960356BHardtop16 | Top Speed (mph or km/h) | !showcase
50 | 5500 rpm | 5500 tr/mn | 5500 U/min. | 5500 rpm | 5500 rpm | 5500 v/min | 5500 rpm | 1960356BHardtop16 | Maximum Engine Speed (rpm) | !showcase
52 | 7.5:1 | 7,5:1 | 7,5:1 | 7.5:1 | 7,5:1 | 7,5:1 | 7,5:1 | 1960356BHardtop16 | Compression Ratio (I.e. 9.6:1) | !showcase
54 | [7 empty] | 1960356BHardtop16 |  | !showcase
56 | [7 empty] | 1960356BHardtop16 | CHASSIS & DRIVETRAIN | !showcase
58 | Rear-engine / Rear-drive | Moteur arrière / Propulsion | Heckmotor / Heckantrieb | Motore Post. / Trazione Post. | Motor post. / Tracción tras. | Svansmotor / Bakhjulsdrift | Motor Traseiro / Tração Traseira | 1960356BHardtop16 | Layout (e.g. front engine, rear drive) | !showcase
60 | Drum | Tambour | Tro mmel | Tamburo | Tambor | Tru mma | Tambor | 1960356BHardtop16 | Brakes – front | !showcase
62 | Drum | Tambour | Tro mmel | Tamburo | Tambor | Tru mma | Tambor | 1960356BHardtop16 | Brakes – rear | !showcase
64 | 4.5 x 15in | 114 x 381 mm | 114 x 381 mm | 114 x 381 mm | 114 x 381 mm | 114 x 381 mm | 114 x 381 mm | 1960356BHardtop16 | Wheels (front) | !showcase
66 | 4.5 x 15in | 114 x 381 mm | 114 x 381 mm | 114 x 381 mm | 114 x 381 mm | 114 x 381 mm | 114 x 381 mm | 1960356BHardtop16 | Wheels (rear) | !showcase
68 | 165 R 15 | 165 R 15 | 165 R 15 | 165 R 15 | 165 R 15 | 165 R 15 | 165 R 15 | 1960356BHardtop16 | Tires, Front | !showcase
70 | 165 R 15 | 165 R 15 | 165 R 15 | 165 R 15 | 165 R 15 | 165 R 15 | 165 R 15 | 1960356BHardtop16 | Tires, Rear | !showcase
72 | 3.09 | 3,09 | 3,09 | 3.09 | 3,09 | 3,09 | 3,09 | 1960356BHardtop16 | Gear Ratio - 1st Gear | !showcase
74 | 1.765 | 1765 | 1765 | 1.765 | 1765 | 1765 | 1765 | 1960356BHardtop16 | Gear Ratio - 2nd Gear | !showcase
76 | 1.13 | 1,13 | 1,13 | 1.13 | 1,13 | 1,13 | 1,13 | 1960356BHardtop16 | Gear Ratio - 3rd Gear | !showcase
78 | 0.852 | 0,852 | 0,852 | 0.852 | 0,852 | 0,852 | 0,852 | 1960356BHardtop16 | Gear Ratio - 4th Gear | !showcase
80 | N/A | n.c. | N/V | n.d. | n/d | Ej tillg. | N/A | 1960356BHardtop16 | Gear Ratio - 5th Gear | !showcase
82 | N/A | n.c. | N/V | n.d. | n/d | Ej tillg. | N/A | 1960356BHardtop16 | Gear Ratio - 6th Gear | !showcase
84 | 4.428:1 | 4,428:1 | 4,428:1 | 4.428:1 | 4,428:1 | 4,428:1 | 4,428:1 | 1960356BHardtop16 | Gear Ratio - Final Drive | !showcase
86 | -3.6 | -3,56 | -3,56 | -3.56 | -3,56 | -3,56 | -3,56 | 1960356BHardtop16 | Gear Ratio - Reverse | !showcase
88 | 4-Speed | 4 | 4-Gang | 4-Marce | 4 vel. | 4-växlad | 4 marchas | 1960356BHardtop16 | Gearbox (e.g. 5 speed) | !showcase
90 | Manual | Manuelle | Manuell | Manuale | Manual | Manuell | Manual | 1960356BHardtop16 | Transmission type (manual or automatic) | !showcase
2 | 1960 356B Roadster 1.6 | [6 empty] | 1960356BRoadster16 | STAT DATA GROUPINGS | !showcase
4 | [7 empty] | 1960356BRoadster16 |  | !showcase
6 | American | French | German | Italian | Spanish | Swedish | Portugese | 1960356BRoadster16 | STATS AT A GLANCE | !showcase
8 | 4 cylinder "Boxer" | 4 cylindres boxer | 4-Zylinder Boxer | 4 Cilindri Boxer | "Boxer" de 4 Cilindros | 4-cylindrig "boxer" | Boxer 4 cilindros | 1960356BRoadster16 | Engine Type (in format "48 valve, V-12") | !showcase
10 | 1582cc | 1582cc | 1582 ccm | 1582cc | 1582cc | 1582cc | 1582cc | 1960356BRoadster16 | Displacement (cc) | !showcase
12 | 60bhp @ 4500rpm | 60 ch à 4500 tr/mn | 60 PS bei 4500 U/min. | 60bhp @ 4500rpm | 60 cv @ 4500 rpm | 60 hk @ 4500 v/min | 60 hp à 4500 rpm | 1960356BRoadster16 | Horsepower (bhp or Kw @ rpm) | !showcase
14 | 83lb-ft @ 3700rpm | 11,5 mkg à 3700 tr/mn | 113 Nm bei 3700 U/min. | 83lb-ft @ 3700rpm | 11,5 kgm @ 3700 rpm | 113 Nm @ 3700 v/min | 11,5 kgm à 3700 rpm | 1960356BRoadster16 | Torque (lb-ft or Nm @ rpm) | !showcase
16 | 16.5 | 16"5 | 16,5 sek. | 16.5 sec. | 16,5 seg | 16,5 s | 16,5 seg | 1960356BRoadster16 | Acceleration (0-60 mph, or 0-100 Km/h, in seconds) | !showcase
18 | 96 mph | 155 km/h | 155 km/h | 155km/h | 155km/h | 155km/h | 155km/h | 1960356BRoadster16 | Top Speed (mph) - please also supply in km/h | !showcase
20 | [7 empty] | 1960356BRoadster16 |  | !showcase
22 | [7 empty] | 1960356BRoadster16 | GENERAL DATA | !showcase
24 | 870Kg | 870 Kg | 870 kg | 870Kg | 870Kg | 870Kg | 870Kg | 1960356BRoadster16 | Weight (kerb - kg) | !showcase
26 | 4010 mm | 4010 mm | 4010 mm | 4010 mm | 4010 mm | 4010 mm | 4,01m | 1960356BRoadster16 | Length ( mm) | !showcase
28 | 1670 mm | 1670 mm | 1670 mm | 1670 mm | 1670 mm | 1670 mm | 1,67m | 1960356BRoadster16 | Width ( mm) | !showcase
30 | 1310 mm | 1310 mm | 1310 mm | 1310 mm | 1310 mm | 1310 mm | 1,31m | 1960356BRoadster16 | Height ( mm) | !showcase
32 | 2100 mm | 2100 mm | 2100 mm | 2100 mm | 2100 mm | 2100 mm | 2,1m | 1960356BRoadster16 | Wheelbase ( mm) | !showcase
34 | [7 empty] | 1960356BRoadster16 |  | !showcase
36 | [7 empty] | 1960356BRoadster16 | PERFORMANCE DATA | !showcase
38 | [7 empty] | 1960356BRoadster16 | Engine Type (in format "48 valve, V-12") | !showcase
40 | [7 empty] | 1960356BRoadster16 | Displacement (cc) | !showcase
42 | [7 empty] | 1960356BRoadster16 | Horsepower (bhp or Kw @ rpm) | !showcase
44 | [7 empty] | 1960356BRoadster16 | Torque (lb-ft or Nm @ rpm) | !showcase
46 | [7 empty] | 1960356BRoadster16 | Acceleration (0-60 mph, or 0-100 Km/h, in seconds) | !showcase
48 | [7 empty] | 1960356BRoadster16 | Top Speed (mph or km/h) | !showcase
50 | 5500 rpm | 5500 tr/mn | 5500 U/min. | 5500 rpm | 5500 rpm | 5500 v/min | 5500 rpm | 1960356BRoadster16 | Maximum Engine Speed (rpm) | !showcase
52 | 7.5:1 | 7,5:1 | 7,5:1 | 7.5:1 | 7,5:1 | 7,5:1 | 7,5:1 | 1960356BRoadster16 | Compression Ratio (I.e. 9.6:1) | !showcase
54 | [7 empty] | 1960356BRoadster16 |  | !showcase
56 | [7 empty] | 1960356BRoadster16 | CHASSIS & DRIVETRAIN | !showcase
58 | Rear-engine / Rear-drive | Moteur arrière / Propulsion | Heckmotor / Heckantrieb | Motore Post. / Trazione Post. | Motor post. / Tracción tras. | Svansmotor / Bakhjulsdrift | Motor Traseiro / Tração Traseira | 1960356BRoadster16 | Layout (e.g. front engine, rear drive) | !showcase
60 | Drum | Tambour | Tro mmel | Tamburo | Tambor | Tru mma | Tambor | 1960356BRoadster16 | Brakes – front | !showcase
62 | Drum | Tambour | Tro mmel | Tamburo | Tambor | Tru mma | Tambor | 1960356BRoadster16 | Brakes – rear | !showcase
64 | 4.5 x 15in | 114 x 381 mm | 114 x 381 mm | 114 x 381 mm | 114 x 381 mm | 114 x 381 mm | 114 x 381 mm | 1960356BRoadster16 | Wheels (front) | !showcase
66 | 4.5 x 15in | 114 x 381 mm | 114 x 381 mm | 114 x 381 mm | 114 x 381 mm | 114 x 381 mm | 114 x 381 mm | 1960356BRoadster16 | Wheels (rear) | !showcase
68 | 165 R 15 | 165 R 15 | 165 R 15 | 165 R 15 | 165 R 15 | 165 R 15 | 165 R 15 | 1960356BRoadster16 | Tires, Front | !showcase
70 | 165 R 15 | 165 R 15 | 165 R 15 | 165 R 15 | 165 R 15 | 165 R 15 | 165 R 15 | 1960356BRoadster16 | Tires, Rear | !showcase
72 | 3.09 | 3,09 | 3,09 | 3.09 | 3,09 | 3,09 | 3,09 | 1960356BRoadster16 | Gear Ratio - 1st Gear | !showcase
74 | 1.765 | 1765 | 1765 | 1.765 | 1765 | 1765 | 1765 | 1960356BRoadster16 | Gear Ratio - 2nd Gear | !showcase
76 | 1.13 | 1,13 | 1,13 | 1.13 | 1,13 | 1,13 | 1,13 | 1960356BRoadster16 | Gear Ratio - 3rd Gear | !showcase
78 | 0.852 | 0,852 | 0,852 | 0.852 | 0,852 | 0,852 | 0,852 | 1960356BRoadster16 | Gear Ratio - 4th Gear | !showcase
80 | N/A | n.c. | N/V | n.d. | n/d | Ej tillg. | N/A | 1960356BRoadster16 | Gear Ratio - 5th Gear | !showcase
82 | N/A | n.c. | N/V | n.d. | n/d | Ej tillg. | N/A | 1960356BRoadster16 | Gear Ratio - 6th Gear | !showcase
84 | 4.428:1 | 4,428:1 | 4,428:1 | 4.428:1 | 4,428:1 | 4,428:1 | 4,428:1 | 1960356BRoadster16 | Gear Ratio - Final Drive | !showcase
86 | -3.6 | -3,56 | -3,56 | -3.56 | -3,56 | -3,56 | -3,56 | 1960356BRoadster16 | Gear Ratio - Reverse | !showcase
88 | 4-Speed | 4 | 4-Gang | 4-Marce | 4 vel. | 4-växlad | 4 marchas | 1960356BRoadster16 | Gearbox (e.g. 5 speed) | !showcase
90 | Manual | Manuelle | Manuell | Manuale | Manual | Manuell | Manual | 1960356BRoadster16 | Transmission type (manual or automatic) | !showcase
2 | 1960 356B Coupe 1.6S | [6 empty] | 1960356BCoupe16S | STAT DATA GROUPINGS | !showcase
4 | [7 empty] | 1960356BCoupe16S |  | !showcase
6 | American | French | German | Italian | Spanish | Swedish | Portugese | 1960356BCoupe16S | STATS AT A GLANCE | !showcase
8 | 4 cylinder "Boxer" | 4 cylindres boxer | 4-Zylinder Boxer | 4 Cilindri Boxer | "Boxer" de 4 Cilindros | 4-cylindrig "boxer" | Boxer 4 cilindros | 1960356BCoupe16S | Engine Type (in format "48 valve, V-12") | !showcase
10 | 1582cc | 1582cc | 1582 ccm | 1582cc | 1582cc | 1582cc | 1582cc | 1960356BCoupe16S | Displacement (cc) | !showcase
12 | 70bhp @ 5000rpm | 70 ch à 5000 tr/mn | 70 PS bei 5000 U/min. | 70bhp @ 5000rpm | 70 cv @ 5000 rpm | 70 hk @ 5000 v/min | 70 hp à 5000 rpm | 1960356BCoupe16S | Horsepower (bhp or Kw @ rpm) | !showcase
14 | 86lb-ft @ 3700rpm | 11,9 mkg à 3700 tr/mn | 117 Nm bei 3700 U/min. | 86lb-ft @ 3700rpm | 11,9 kgm @ 3700 rpm | 117 Nm @ 3700 v/min | 11,9 kgm à 3700 rpm | 1960356BCoupe16S | Torque (lb-ft or Nm @ rpm) | !showcase
16 | 15 | 15" | 15 sek. | 15 sec. | 15 seg | 15 s | 15 seg | 1960356BCoupe16S | Acceleration (0-60 mph, or 0-100 Km/h, in seconds) | !showcase
18 | 108.5 mph | 175 km/h | 175 km/h | 175km/h | 175km/h | 175km/h | 175km/h | 1960356BCoupe16S | Top Speed (mph) - please also supply in km/h | !showcase
20 | [7 empty] | 1960356BCoupe16S |  | !showcase
22 | [7 empty] | 1960356BCoupe16S | GENERAL DATA | !showcase
24 | 900Kg | 900 Kg | 900 kg | 900Kg | 900Kg | 900Kg | 900Kg | 1960356BCoupe16S | Weight (kerb - kg) | !showcase
26 | 4010 mm | 4010 mm | 4010 mm | 4010 mm | 4010 mm | 4010 mm | 4,01m | 1960356BCoupe16S | Length ( mm) | !showcase
28 | 1670 mm | 1670 mm | 1670 mm | 1670 mm | 1670 mm | 1670 mm | 1,67m | 1960356BCoupe16S | Width ( mm) | !showcase
30 | 1330 mm | 1330 mm | 1330 mm | 1330 mm | 1330 mm | 1330 mm | 1,33m | 1960356BCoupe16S | Height ( mm) | !showcase
32 | 2100 mm | 2100 mm | 2100 mm | 2100 mm | 2100 mm | 2100 mm | 2,1m | 1960356BCoupe16S | Wheelbase ( mm) | !showcase
34 | [7 empty] | 1960356BCoupe16S |  | !showcase
36 | [7 empty] | 1960356BCoupe16S | PERFORMANCE DATA | !showcase
38 | [7 empty] | 1960356BCoupe16S | Engine Type (in format "48 valve, V-12") | !showcase
40 | [7 empty] | 1960356BCoupe16S | Displacement (cc) | !showcase
42 | [7 empty] | 1960356BCoupe16S | Horsepower (bhp or Kw @ rpm) | !showcase
44 | [7 empty] | 1960356BCoupe16S | Torque (lb-ft or Nm @ rpm) | !showcase
46 | [7 empty] | 1960356BCoupe16S | Acceleration (0-60 mph, or 0-100 Km/h, in seconds) | !showcase
48 | [7 empty] | 1960356BCoupe16S | Top Speed (mph or km/h) | !showcase
50 | 5500 rpm | 5500 tr/mn | 5500 U/min. | 5500 rpm | 5500 rpm | 5500 v/min | 5500 rpm | 1960356BCoupe16S | Maximum Engine Speed (rpm) | !showcase
52 | 8.5:1 | 8,5:1 | 8,5:1 | 8.5:1 | 8,5:1 | 8,5:1 | 8,5:1 | 1960356BCoupe16S | Compression Ratio (I.e. 9.6:1) | !showcase
54 | [7 empty] | 1960356BCoupe16S |  | !showcase
56 | [7 empty] | 1960356BCoupe16S | CHASSIS & DRIVETRAIN | !showcase
58 | Rear-engine / Rear-drive | Moteur arrière / Propulsion | Heckmotor / Heckantrieb | Motore Post. / Trazione Post. | Motor post. / Tracción tras. | Svansmotor / Bakhjulsdrift | Motor Traseiro / Tração Traseira | 1960356BCoupe16S | Layout (e.g. front engine, rear drive) | !showcase
60 | Drum | Tambour | Tro mmel | Tamburo | Tambor | Tru mma | Tambor | 1960356BCoupe16S | Brakes – front | !showcase
62 | Drum | Tambour | Tro mmel | Tamburo | Tambor | Tru mma | Tambor | 1960356BCoupe16S | Brakes – rear | !showcase
64 | 4.5 x 15in | 114 x 381 mm | 114 x 381 mm | 114 x 381 mm | 114 x 381 mm | 114 x 381 mm | 114 x 381 mm | 1960356BCoupe16S | Wheels (front) | !showcase
66 | 4.5 x 15in | 114 x 381 mm | 114 x 381 mm | 114 x 381 mm | 114 x 381 mm | 114 x 381 mm | 114 x 381 mm | 1960356BCoupe16S | Wheels (rear) | !showcase
68 | 165 R 15 | 165 R 15 | 165 R 15 | 165 R 15 | 165 R 15 | 165 R 15 | 165 R 15 | 1960356BCoupe16S | Tires, Front | !showcase
70 | 165 R 15 | 165 R 15 | 165 R 15 | 165 R 15 | 165 R 15 | 165 R 15 | 165 R 15 | 1960356BCoupe16S | Tires, Rear | !showcase
72 | 3.09 | 3,09 | 3,09 | 3.09 | 3,09 | 3,09 | 3,09 | 1960356BCoupe16S | Gear Ratio - 1st Gear | !showcase
74 | 1.765 | 1765 | 1765 | 1.765 | 1765 | 1765 | 1765 | 1960356BCoupe16S | Gear Ratio - 2nd Gear | !showcase
76 | 1.13 | 1,13 | 1,13 | 1.13 | 1,13 | 1,13 | 1,13 | 1960356BCoupe16S | Gear Ratio - 3rd Gear | !showcase
78 | 0.852 | 0,852 | 0,852 | 0.852 | 0,852 | 0,852 | 0,852 | 1960356BCoupe16S | Gear Ratio - 4th Gear | !showcase
80 | N/A | n.c. | N/V | n.d. | n/d | Ej tillg. | N/A | 1960356BCoupe16S | Gear Ratio - 5th Gear | !showcase
82 | N/A | n.c. | N/V | n.d. | n/d | Ej tillg. | N/A | 1960356BCoupe16S | Gear Ratio - 6th Gear | !showcase
84 | 4.428:1 | 4,428:1 | 4,428:1 | 4.428:1 | 4,428:1 | 4,428:1 | 4,428:1 | 1960356BCoupe16S | Gear Ratio - Final Drive | !showcase
86 | -3.6 | -3,56 | -3,56 | -3.56 | -3,56 | -3,56 | -3,56 | 1960356BCoupe16S | Gear Ratio - Reverse | !showcase
88 | 4-Speed | 4 | 4-Gang | 4-Marce | 4 vel. | 4-växlad | 4 marchas | 1960356BCoupe16S | Gearbox (e.g. 5 speed) | !showcase
90 | Manual | Manuelle | Manuell | Manuale | Manual | Manuell | Manual | 1960356BCoupe16S | Transmission type (manual or automatic) | !showcase
2 | 1960 356B Cabrio 1.6S | [6 empty] | 1960356BCabrio16s | STAT DATA GROUPINGS | !showcase
4 | [7 empty] | 1960356BCabrio16s |  | !showcase
6 | American | French | German | Italian | Spanish | Swedish | Portugese | 1960356BCabrio16s | STATS AT A GLANCE | !showcase
8 | 4 cylinder "Boxer" | 4 cylindres boxer | 4-Zylinder Boxer | 4 Cilindri Boxer | "Boxer" de 4 Cilindros | 4-cylindrig "boxer" | Boxer 4 cilindros | 1960356BCabrio16s | Engine Type (in format "48 valve, V-12") | !showcase
10 | 1582cc | 1582cc | 1582 ccm | 1582cc | 1582cc | 1582cc | 1582cc | 1960356BCabrio16s | Displacement (cc) | !showcase
12 | 70bhp @ 5000rpm | 70 ch à 5000 tr/mn | 70 PS bei 5000 U/min. | 70bhp @ 5000rpm | 70 cv @ 5000 rpm | 70 hk @ 5000 v/min | 70 hp à 5000 rpm | 1960356BCabrio16s | Horsepower (bhp or Kw @ rpm) | !showcase
14 | 86lb-ft @ 3700rpm | 11,9 mkg à 3700 tr/mn | 117 Nm bei 3700 U/min. | 86lb-ft @ 3700rpm | 11,9 kgm @ 3700 rpm | 117 Nm @ 3700 v/min | 11,9 kgm à 3700 rpm | 1960356BCabrio16s | Torque (lb-ft or Nm @ rpm) | !showcase
16 | 15 | 15" | 15 sek. | 15 sec. | 15 seg | 15 s | 15 seg | 1960356BCabrio16s | Acceleration (0-60 mph, or 0-100 Km/h, in seconds) | !showcase
18 | 108.5 mph | 175 km/h | 175 km/h | 175km/h | 175km/h | 175km/h | 175km/h | 1960356BCabrio16s | Top Speed (mph) - please also supply in km/h | !showcase
20 | [7 empty] | 1960356BCabrio16s |  | !showcase
22 | [7 empty] | 1960356BCabrio16s | GENERAL DATA | !showcase
24 | 860Kg | 860 Kg | 860 kg | 860Kg | 860Kg | 860Kg | 860Kg | 1960356BCabrio16s | Weight (kerb - kg) | !showcase
26 | 4010 mm | 4010 mm | 4010 mm | 4010 mm | 4010 mm | 4010 mm | 4,01m | 1960356BCabrio16s | Length ( mm) | !showcase
28 | 1670 mm | 1670 mm | 1670 mm | 1670 mm | 1670 mm | 1670 mm | 1,67m | 1960356BCabrio16s | Width ( mm) | !showcase
30 | 1330 mm | 1330 mm | 1330 mm | 1330 mm | 1330 mm | 1330 mm | 1,33m | 1960356BCabrio16s | Height ( mm) | !showcase
32 | 2100 mm | 2100 mm | 2100 mm | 2100 mm | 2100 mm | 2100 mm | 2,1m | 1960356BCabrio16s | Wheelbase ( mm) | !showcase
34 | [7 empty] | 1960356BCabrio16s |  | !showcase
36 | [7 empty] | 1960356BCabrio16s | PERFORMANCE DATA | !showcase
38 | [7 empty] | 1960356BCabrio16s | Engine Type (in format "48 valve, V-12") | !showcase
40 | [7 empty] | 1960356BCabrio16s | Displacement (cc) | !showcase
42 | [7 empty] | 1960356BCabrio16s | Horsepower (bhp or Kw @ rpm) | !showcase
44 | [7 empty] | 1960356BCabrio16s | Torque (lb-ft or Nm @ rpm) | !showcase
46 | [7 empty] | 1960356BCabrio16s | Acceleration (0-60 mph, or 0-100 Km/h, in seconds) | !showcase
48 | [7 empty] | 1960356BCabrio16s | Top Speed (mph or km/h) | !showcase
50 | 5500 rpm | 5500 tr/mn | 5500 U/min. | 5500 rpm | 5500 rpm | 5500 v/min | 5500 rpm | 1960356BCabrio16s | Maximum Engine Speed (rpm) | !showcase
52 | 8.5:1 | 8,5:1 | 8,5:1 | 8.5:1 | 8,5:1 | 8,5:1 | 8,5:1 | 1960356BCabrio16s | Compression Ratio (I.e. 9.6:1) | !showcase
54 | [7 empty] | 1960356BCabrio16s |  | !showcase
56 | [7 empty] | 1960356BCabrio16s | CHASSIS & DRIVETRAIN | !showcase
58 | Rear-engine / Rear-drive | Moteur arrière / Propulsion | Heckmotor / Heckantrieb | Motore Post. / Trazione Post. | Motor post. / Tracción tras. | Svansmotor / Bakhjulsdrift | Motor Traseiro / Tração Traseira | 1960356BCabrio16s | Layout (e.g. front engine, rear drive) | !showcase
60 | Drum | Tambour | Tro mmel | Tamburo | Tambor | Tru mma | Tambor | 1960356BCabrio16s | Brakes – front | !showcase
62 | Drum | Tambour | Tro mmel | Tamburo | Tambor | Tru mma | Tambor | 1960356BCabrio16s | Brakes – rear | !showcase
64 | 4.5 x 15in | 114 x 381 mm | 114 x 381 mm | 114 x 381 mm | 114 x 381 mm | 114 x 381 mm | 114 x 381 mm | 1960356BCabrio16s | Wheels (front) | !showcase
66 | 4.5 x 15in | 114 x 381 mm | 114 x 381 mm | 114 x 381 mm | 114 x 381 mm | 114 x 381 mm | 114 x 381 mm | 1960356BCabrio16s | Wheels (rear) | !showcase
68 | 165 R 15 | 165 R 15 | 165 R 15 | 165 R 15 | 165 R 15 | 165 R 15 | 165 R 15 | 1960356BCabrio16s | Tires, Front | !showcase
70 | 165 R 15 | 165 R 15 | 165 R 15 | 165 R 15 | 165 R 15 | 165 R 15 | 165 R 15 | 1960356BCabrio16s | Tires, Rear | !showcase
72 | 3.09 | 3,09 | 3,09 | 3.09 | 3,09 | 3,09 | 3,09 | 1960356BCabrio16s | Gear Ratio - 1st Gear | !showcase
74 | 1.765 | 1765 | 1765 | 1.765 | 1765 | 1765 | 1765 | 1960356BCabrio16s | Gear Ratio - 2nd Gear | !showcase
76 | 1.13 | 1,13 | 1,13 | 1.13 | 1,13 | 1,13 | 1,13 | 1960356BCabrio16s | Gear Ratio - 3rd Gear | !showcase
78 | 0.852 | 0,852 | 0,852 | 0.852 | 0,852 | 0,852 | 0,852 | 1960356BCabrio16s | Gear Ratio - 4th Gear | !showcase
80 | N/A | n.c. | N/V | n.d. | n/d | Ej tillg. | N/A | 1960356BCabrio16s | Gear Ratio - 5th Gear | !showcase
82 | N/A | n.c. | N/V | n.d. | n/d | Ej tillg. | N/A | 1960356BCabrio16s | Gear Ratio - 6th Gear | !showcase
84 | 4.428:1 | 4,428:1 | 4,428:1 | 4.428:1 | 4,428:1 | 4,428:1 | 4,428:1 | 1960356BCabrio16s | Gear Ratio - Final Drive | !showcase
86 | -3.6 | -3,56 | -3,56 | -3.56 | -3,56 | -3,56 | -3,56 | 1960356BCabrio16s | Gear Ratio - Reverse | !showcase
88 | 4-Speed | 4 | 4-Gang | 4-Marce | 4 vel. | 4-växlad | 4 marchas | 1960356BCabrio16s | Gearbox (e.g. 5 speed) | !showcase
90 | Manual | Manuelle | Manuell | Manuale | Manual | Manuell | Manual | 1960356BCabrio16s | Transmission type (manual or automatic) | !showcase
2 | 1960 356B Hardtop 1.6S | [6 empty] | 1960356BHardtop16s | STAT DATA GROUPINGS | !showcase
4 | [7 empty] | 1960356BHardtop16s |  | !showcase
6 | American | French | German | Italian | Spanish | Swedish | Portugese | 1960356BHardtop16s | STATS AT A GLANCE | !showcase
8 | 4 cylinder "Boxer" | 4 cylindres boxer | 4-Zylinder Boxer | 4 Cilindri Boxer | "Boxer" de 4 Cilindros | 4-cylindrig "boxer" | Boxer 4 cilindros | 1960356BHardtop16s | Engine Type (in format "48 valve, V-12") | !showcase
10 | 1582cc | 1582cc | 1582 ccm | 1582cc | 1582cc | 1582cc | 1582cc | 1960356BHardtop16s | Displacement (cc) | !showcase
12 | 70bhp @ 5000rpm | 70 ch à 5000 tr/mn | 70 PS bei 5000 U/min. | 70bhp @ 5000rpm | 70 cv @ 5000 rpm | 70 hk @ 5000 v/min | 70 hp à 5000 rpm | 1960356BHardtop16s | Horsepower (bhp or Kw @ rpm) | !showcase
14 | 86lb-ft @ 3700rpm | 11,9 mkg à 3700 tr/mn | 117 Nm bei 3700 U/min. | 86lb-ft @ 3700rpm | 11,9 kgm @ 3700 rpm | 117 Nm @ 3700 v/min | 11,9 kgm à 3700 rpm | 1960356BHardtop16s | Torque (lb-ft or Nm @ rpm) | !showcase
16 | 15 | 15" | 15 sek. | 15 sec. | 15 seg | 15 s | 15 seg | 1960356BHardtop16s | Acceleration (0-60 mph, or 0-100 Km/h, in seconds) | !showcase
18 | 108.5 mph | 175 km/h | 175 km/h | 175km/h | 175km/h | 175km/h | 175km/h | 1960356BHardtop16s | Top Speed (mph) - please also supply in km/h | !showcase
20 | [7 empty] | 1960356BHardtop16s |  | !showcase
22 | [7 empty] | 1960356BHardtop16s | GENERAL DATA | !showcase
24 | 900Kg | 900 Kg | 900 kg | 900Kg | 900Kg | 900Kg | 900Kg | 1960356BHardtop16s | Weight (kerb - kg) | !showcase
26 | 4010 mm | 4010 mm | 4010 mm | 4010 mm | 4010 mm | 4010 mm | 4,01m | 1960356BHardtop16s | Length ( mm) | !showcase
28 | 1670 mm | 1670 mm | 1670 mm | 1670 mm | 1670 mm | 1670 mm | 1,67m | 1960356BHardtop16s | Width ( mm) | !showcase
30 | 1330 mm | 1330 mm | 1330 mm | 1330 mm | 1330 mm | 1330 mm | 1,33m | 1960356BHardtop16s | Height ( mm) | !showcase
32 | 2100 mm | 2100 mm | 2100 mm | 2100 mm | 2100 mm | 2100 mm | 2,1m | 1960356BHardtop16s | Wheelbase ( mm) | !showcase
34 | [7 empty] | 1960356BHardtop16s |  | !showcase
36 | [7 empty] | 1960356BHardtop16s | PERFORMANCE DATA | !showcase
38 | [7 empty] | 1960356BHardtop16s | Engine Type (in format "48 valve, V-12") | !showcase
40 | [7 empty] | 1960356BHardtop16s | Displacement (cc) | !showcase
42 | [7 empty] | 1960356BHardtop16s | Horsepower (bhp or Kw @ rpm) | !showcase
44 | [7 empty] | 1960356BHardtop16s | Torque (lb-ft or Nm @ rpm) | !showcase
46 | [7 empty] | 1960356BHardtop16s | Acceleration (0-60 mph, or 0-100 Km/h, in seconds) | !showcase
48 | [7 empty] | 1960356BHardtop16s | Top Speed (mph or km/h) | !showcase
50 | 5500 rpm | 5500 tr/mn | 5500 U/min. | 5500 rpm | 5500 rpm | 5500 v/min | 5500 rpm | 1960356BHardtop16s | Maximum Engine Speed (rpm) | !showcase
52 | 8.5:1 | 8,5:1 | 8,5:1 | 8.5:1 | 8,5:1 | 8,5:1 | 8,5:1 | 1960356BHardtop16s | Compression Ratio (I.e. 9.6:1) | !showcase
54 | [7 empty] | 1960356BHardtop16s |  | !showcase
56 | [7 empty] | 1960356BHardtop16s | CHASSIS & DRIVETRAIN | !showcase
58 | Rear-engine / Rear-drive | Moteur arrière / Propulsion | Heckmotor / Heckantrieb | Motore Post. / Trazione Post. | Motor post. / Tracción tras. | Svansmotor / Bakhjulsdrift | Motor Traseiro / Tração Traseira | 1960356BHardtop16s | Layout (e.g. front engine, rear drive) | !showcase
60 | Drum | Tambour | Tro mmel | Tamburo | Tambor | Tru mma | Tambor | 1960356BHardtop16s | Brakes – front | !showcase
62 | Drum | Tambour | Tro mmel | Tamburo | Tambor | Tru mma | Tambor | 1960356BHardtop16s | Brakes – rear | !showcase
64 | 4.5 x 15in | 114 x 381 mm | 114 x 381 mm | 114 x 381 mm | 114 x 381 mm | 114 x 381 mm | 114 x 381 mm | 1960356BHardtop16s | Wheels (front) | !showcase
66 | 4.5 x 15in | 114 x 381 mm | 114 x 381 mm | 114 x 381 mm | 114 x 381 mm | 114 x 381 mm | 114 x 381 mm | 1960356BHardtop16s | Wheels (rear) | !showcase
68 | 165 R 15 | 165 R 15 | 165 R 15 | 165 R 15 | 165 R 15 | 165 R 15 | 165 R 15 | 1960356BHardtop16s | Tires, Front | !showcase
70 | 165 R 15 | 165 R 15 | 165 R 15 | 165 R 15 | 165 R 15 | 165 R 15 | 165 R 15 | 1960356BHardtop16s | Tires, Rear | !showcase
72 | 3.09 | 3,09 | 3,09 | 3.09 | 3,09 | 3,09 | 3,09 | 1960356BHardtop16s | Gear Ratio - 1st Gear | !showcase
74 | 1.765 | 1765 | 1765 | 1.765 | 1765 | 1765 | 1765 | 1960356BHardtop16s | Gear Ratio - 2nd Gear | !showcase
76 | 1.13 | 1,13 | 1,13 | 1.13 | 1,13 | 1,13 | 1,13 | 1960356BHardtop16s | Gear Ratio - 3rd Gear | !showcase
78 | 0.852 | 0,852 | 0,852 | 0.852 | 0,852 | 0,852 | 0,852 | 1960356BHardtop16s | Gear Ratio - 4th Gear | !showcase
80 | N/A | n.c. | N/V | n.d. | n/d | Ej tillg. | N/A | 1960356BHardtop16s | Gear Ratio - 5th Gear | !showcase
82 | N/A | n.c. | N/V | n.d. | n/d | Ej tillg. | N/A | 1960356BHardtop16s | Gear Ratio - 6th Gear | !showcase
84 | 4.428:1 | 4,428:1 | 4,428:1 | 4.428:1 | 4,428:1 | 4,428:1 | 4,428:1 | 1960356BHardtop16s | Gear Ratio - Final Drive | !showcase
86 | -3.6 | -3,56 | -3,56 | -3.56 | -3,56 | -3,56 | -3,56 | 1960356BHardtop16s | Gear Ratio - Reverse | !showcase
88 | 4-Speed | 4 | 4-Gang | 4-Marce | 4 vel. | 4-växlad | 4 marchas | 1960356BHardtop16s | Gearbox (e.g. 5 speed) | !showcase
90 | Manual | Manuelle | Manuell | Manuale | Manual | Manuell | Manual | 1960356BHardtop16s | Transmission type (manual or automatic) | !showcase
2 | 1960 356B Roadster 1.6S | [6 empty] | 1960356BRoadster16s | STAT DATA GROUPINGS | !showcase
4 | [7 empty] | 1960356BRoadster16s |  | !showcase
6 | American | French | German | Italian | Spanish | Swedish | Portugese | 1960356BRoadster16s | STATS AT A GLANCE | !showcase
8 | 4 cylinder "Boxer" | 4 cylindres boxer | 4-Zylinder Boxer | 4 Cilindri Boxer | "Boxer" de 4 Cilindros | 4-cylindrig "boxer" | Boxer 4 cilindros | 1960356BRoadster16s | Engine Type (in format "48 valve, V-12") | !showcase
10 | 1582cc | 1582cc | 1582 ccm | 1582cc | 1582cc | 1582cc | 1582cc | 1960356BRoadster16s | Displacement (cc) | !showcase
12 | 70bhp @ 5000rpm | 70 ch à 5000 tr/mn | 70 PS bei 5000 U/min. | 70bhp @ 5000rpm | 70 cv @ 5000 rpm | 70 hk @ 5000 v/min | 70 hp à 5000 rpm | 1960356BRoadster16s | Horsepower (bhp or Kw @ rpm) | !showcase
14 | 86lb-ft @ 3700rpm | 11,9 mkg à 3700 tr/mn | 117 Nm bei 3700 U/min. | 86lb-ft @ 3700rpm | 11,9 kgm @ 3700 rpm | 117 Nm @ 3700 v/min | 11,9 kgm à 3700 rpm | 1960356BRoadster16s | Torque (lb-ft or Nm @ rpm) | !showcase
16 | 15 | 15" | 15 sek. | 15 sec. | 15 seg | 15 s | 15 seg | 1960356BRoadster16s | Acceleration (0-60 mph, or 0-100 Km/h, in seconds) | !showcase
18 | 108.5 mph | 175 km/h | 175 km/h | 175km/h | 175km/h | 175km/h | 175km/h | 1960356BRoadster16s | Top Speed (mph) - please also supply in km/h | !showcase
20 | [7 empty] | 1960356BRoadster16s |  | !showcase
22 | [7 empty] | 1960356BRoadster16s | GENERAL DATA | !showcase
24 | 870Kg | 870 Kg | 870 kg | 870Kg | 870Kg | 870Kg | 870Kg | 1960356BRoadster16s | Weight (kerb - kg) | !showcase
26 | 4010 mm | 4010 mm | 4010 mm | 4010 mm | 4010 mm | 4010 mm | 4,01m | 1960356BRoadster16s | Length ( mm) | !showcase
28 | 1670 mm | 1670 mm | 1670 mm | 1670 mm | 1670 mm | 1670 mm | 1,67m | 1960356BRoadster16s | Width ( mm) | !showcase
30 | 1310 mm | 1310 mm | 1310 mm | 1310 mm | 1310 mm | 1310 mm | 1,31m | 1960356BRoadster16s | Height ( mm) | !showcase
32 | 2100 mm | 2100 mm | 2100 mm | 2100 mm | 2100 mm | 2100 mm | 2,1m | 1960356BRoadster16s | Wheelbase ( mm) | !showcase
34 | [7 empty] | 1960356BRoadster16s |  | !showcase
36 | [7 empty] | 1960356BRoadster16s | PERFORMANCE DATA | !showcase
38 | [7 empty] | 1960356BRoadster16s | Engine Type (in format "48 valve, V-12") | !showcase
40 | [7 empty] | 1960356BRoadster16s | Displacement (cc) | !showcase
42 | [7 empty] | 1960356BRoadster16s | Horsepower (bhp or Kw @ rpm) | !showcase
44 | [7 empty] | 1960356BRoadster16s | Torque (lb-ft or Nm @ rpm) | !showcase
46 | [7 empty] | 1960356BRoadster16s | Acceleration (0-60 mph, or 0-100 Km/h, in seconds) | !showcase
48 | [7 empty] | 1960356BRoadster16s | Top Speed (mph or km/h) | !showcase
50 | 5500 rpm | 5500 tr/mn | 5500 U/min. | 5500 rpm | 5500 rpm | 5500 v/min | 5500 rpm | 1960356BRoadster16s | Maximum Engine Speed (rpm) | !showcase
52 | 8.5:1 | 8,5:1 | 8,5:1 | 8.5:1 | 8,5:1 | 8,5:1 | 8,5:1 | 1960356BRoadster16s | Compression Ratio (I.e. 9.6:1) | !showcase
54 | [7 empty] | 1960356BRoadster16s |  | !showcase
56 | [7 empty] | 1960356BRoadster16s | CHASSIS & DRIVETRAIN | !showcase
58 | Rear-engine / Rear-drive | Moteur arrière / Propulsion | Heckmotor / Heckantrieb | Motore Post. / Trazione Post. | Motor post. / Tracción tras. | Svansmotor / Bakhjulsdrift | Motor Traseiro / Tração Traseira | 1960356BRoadster16s | Layout (e.g. front engine, rear drive) | !showcase
60 | Drum | Tambour | Tro mmel | Tamburo | Tambor | Tru mma | Tambor | 1960356BRoadster16s | Brakes – front | !showcase
62 | Drum | Tambour | Tro mmel | Tamburo | Tambor | Tru mma | Tambor | 1960356BRoadster16s | Brakes – rear | !showcase
64 | 4.5 x 15in | 114 x 381 mm | 114 x 381 mm | 114 x 381 mm | 114 x 381 mm | 114 x 381 mm | 114 x 381 mm | 1960356BRoadster16s | Wheels (front) | !showcase
66 | 4.5 x 15in | 114 x 381 mm | 114 x 381 mm | 114 x 381 mm | 114 x 381 mm | 114 x 381 mm | 114 x 381 mm | 1960356BRoadster16s | Wheels (rear) | !showcase
68 | 165 R 15 | 165 R 15 | 165 R 15 | 165 R 15 | 165 R 15 | 165 R 15 | 165 R 15 | 1960356BRoadster16s | Tires, Front | !showcase
70 | 165 R 15 | 165 R 15 | 165 R 15 | 165 R 15 | 165 R 15 | 165 R 15 | 165 R 15 | 1960356BRoadster16s | Tires, Rear | !showcase
72 | 3.09 | 3,09 | 3,09 | 3.09 | 3,09 | 3,09 | 3,09 | 1960356BRoadster16s | Gear Ratio - 1st Gear | !showcase
74 | 1.765 | 1765 | 1765 | 1.765 | 1765 | 1765 | 1765 | 1960356BRoadster16s | Gear Ratio - 2nd Gear | !showcase
76 | 1.13 | 1,13 | 1,13 | 1.13 | 1,13 | 1,13 | 1,13 | 1960356BRoadster16s | Gear Ratio - 3rd Gear | !showcase
78 | 0.852 | 0,852 | 0,852 | 0.852 | 0,852 | 0,852 | 0,852 | 1960356BRoadster16s | Gear Ratio - 4th Gear | !showcase
80 | N/A | n.c. | N/V | n.d. | n/d | Ej tillg. | N/A | 1960356BRoadster16s | Gear Ratio - 5th Gear | !showcase
82 | N/A | n.c. | N/V | n.d. | n/d | Ej tillg. | N/A | 1960356BRoadster16s | Gear Ratio - 6th Gear | !showcase
84 | 4.428:1 | 4,428:1 | 4,428:1 | 4.428:1 | 4,428:1 | 4,428:1 | 4,428:1 | 1960356BRoadster16s | Gear Ratio - Final Drive | !showcase
86 | -3.6 | -3,56 | -3,56 | -3.56 | -3,56 | -3,56 | -3,56 | 1960356BRoadster16s | Gear Ratio - Reverse | !showcase
88 | 4-Speed | 4 | 4-Gang | 4-Marce | 4 vel. | 4-växlad | 4 marchas | 1960356BRoadster16s | Gearbox (e.g. 5 speed) | !showcase
90 | Manual | Manuelle | Manuell | Manuale | Manual | Manuell | Manual | 1960356BRoadster16s | Transmission type (manual or automatic) | !showcase
2 | 1960 356B Coupe 1.6-S90 | [6 empty] | 1960356BCoupe16s90 | STAT DATA GROUPINGS | !showcase
4 | [7 empty] | 1960356BCoupe16s90 |  | !showcase
6 | American | French | German | Italian | Spanish | Swedish | Portugese | 1960356BCoupe16s90 | STATS AT A GLANCE | !showcase
8 | 4 cylinder "Boxer" | 4 cylindres boxer | 4-Zylinder Boxer | 4 Cilindri Boxer | "Boxer" de 4 Cilindros | 4-cylindrig "boxer" | Boxer 4 cilindros | 1960356BCoupe16s90 | Engine Type (in format "48 valve, V-12") | !showcase
10 | 1582cc | 1582cc | 1582 ccm | 1582cc | 1582cc | 1582cc | 1582cc | 1960356BCoupe16s90 | Displacement (cc) | !showcase
12 | 90bhp @ 5500rpm | 90 ch à 5500 tr/mn | 90 PS bei 5500 U/min. | 90bhp @ 5500rpm | 90 cv @ 5500 rpm | 90 hk @ 5500 v/min | 90 hp à 5500 rpm | 1960356BCoupe16s90 | Horsepower (bhp or Kw @ rpm) | !showcase
14 | 89lb-ft @ 4300rpm | 12,3 mkg à 4300 tr/mn | 121 Nm bei 4300 U/min. | 89lb-ft @ 4300rpm | 12,3 kgm @ 4300 rpm | 121 Nm @ 4300 v/min | 12,3 kgm à 4300 rpm | 1960356BCoupe16s90 | Torque (lb-ft or Nm @ rpm) | !showcase
16 | 13.5 | 13"5 | 13,5 sek. | 13.5 sec. | 13,5 seg | 13,5 s | 13,5 seg | 1960356BCoupe16s90 | Acceleration (0-60 mph, or 0-100 Km/h, in seconds) | !showcase
18 | 112 mph | 180 km/h | 180 km/h | 180km/h | 180km/h | 180km/h | 180km/h | 1960356BCoupe16s90 | Top Speed (mph) - please also supply in km/h | !showcase
20 | [7 empty] | 1960356BCoupe16s90 |  | !showcase
22 | [7 empty] | 1960356BCoupe16s90 | GENERAL DATA | !showcase
24 | 900Kg | 900 Kg | 900 kg | 900Kg | 900Kg | 900Kg | 900Kg | 1960356BCoupe16s90 | Weight (kerb - kg) | !showcase
26 | 4010 mm | 4010 mm | 4010 mm | 4010 mm | 4010 mm | 4010 mm | 4,01m | 1960356BCoupe16s90 | Length ( mm) | !showcase
28 | 1670 mm | 1670 mm | 1670 mm | 1670 mm | 1670 mm | 1670 mm | 1,67m | 1960356BCoupe16s90 | Width ( mm) | !showcase
30 | 1330 mm | 1330 mm | 1330 mm | 1330 mm | 1330 mm | 1330 mm | 1,33m | 1960356BCoupe16s90 | Height ( mm) | !showcase
32 | 2100 mm | 2100 mm | 2100 mm | 2100 mm | 2100 mm | 2100 mm | 2,1m | 1960356BCoupe16s90 | Wheelbase ( mm) | !showcase
34 | [7 empty] | 1960356BCoupe16s90 |  | !showcase
36 | [7 empty] | 1960356BCoupe16s90 | PERFORMANCE DATA | !showcase
38 | [7 empty] | 1960356BCoupe16s90 | Engine Type (in format "48 valve, V-12") | !showcase
40 | [7 empty] | 1960356BCoupe16s90 | Displacement (cc) | !showcase
42 | [7 empty] | 1960356BCoupe16s90 | Horsepower (bhp or Kw @ rpm) | !showcase
44 | [7 empty] | 1960356BCoupe16s90 | Torque (lb-ft or Nm @ rpm) | !showcase
46 | [7 empty] | 1960356BCoupe16s90 | Acceleration (0-60 mph, or 0-100 Km/h, in seconds) | !showcase
48 | [7 empty] | 1960356BCoupe16s90 | Top Speed (mph or km/h) | !showcase
50 | 6000 rpm | 6000 tr/mn | 6000 U/min. | 6000 rpm | 6000 rpm | 6000 v/min | 6000 rpm | 1960356BCoupe16s90 | Maximum Engine Speed (rpm) | !showcase
52 | 9.0:1 | 9,0:1 | 9,0:1 | 9.0:1 | 9,0:1 | 9,0:1 | 9,0:1 | 1960356BCoupe16s90 | Compression Ratio (I.e. 9.6:1) | !showcase
54 | [7 empty] | 1960356BCoupe16s90 |  | !showcase
56 | [7 empty] | 1960356BCoupe16s90 | CHASSIS & DRIVETRAIN | !showcase
58 | Rear-engine / Rear-drive | Moteur arrière / Propulsion | Heckmotor / Heckantrieb | Motore Post. / Trazione Post. | Motor post. / Tracción tras. | Svansmotor / Bakhjulsdrift | Motor Traseiro / Tração Traseira | 1960356BCoupe16s90 | Layout (e.g. front engine, rear drive) | !showcase
60 | Drum | Tambour | Tro mmel | Tamburo | Tambor | Tru mma | Tambor | 1960356BCoupe16s90 | Brakes – front | !showcase
62 | Drum | Tambour | Tro mmel | Tamburo | Tambor | Tru mma | Tambor | 1960356BCoupe16s90 | Brakes – rear | !showcase
64 | 4.5 x 15in | 114 x 381 mm | 114 x 381 mm | 114 x 381 mm | 114 x 381 mm | 114 x 381 mm | 114 x 381 mm | 1960356BCoupe16s90 | Wheels (front) | !showcase
66 | 4.5 x 15in | 114 x 381 mm | 114 x 381 mm | 114 x 381 mm | 114 x 381 mm | 114 x 381 mm | 114 x 381 mm | 1960356BCoupe16s90 | Wheels (rear) | !showcase
68 | 165 R 15 | 165 R 15 | 165 R 15 | 165 R 15 | 165 R 15 | 165 R 15 | 165 R 15 | 1960356BCoupe16s90 | Tires, Front | !showcase
70 | 165 R 15 | 165 R 15 | 165 R 15 | 165 R 15 | 165 R 15 | 165 R 15 | 165 R 15 | 1960356BCoupe16s90 | Tires, Rear | !showcase
72 | 3.09 | 3,09 | 3,09 | 3.09 | 3,09 | 3,09 | 3,09 | 1960356BCoupe16s90 | Gear Ratio - 1st Gear | !showcase
74 | 1.765 | 1765 | 1765 | 1.765 | 1765 | 1765 | 1765 | 1960356BCoupe16s90 | Gear Ratio - 2nd Gear | !showcase
76 | 1.13 | 1,13 | 1,13 | 1.13 | 1,13 | 1,13 | 1,13 | 1960356BCoupe16s90 | Gear Ratio - 3rd Gear | !showcase
78 | 0.852 | 0,852 | 0,852 | 0.852 | 0,852 | 0,852 | 0,852 | 1960356BCoupe16s90 | Gear Ratio - 4th Gear | !showcase
80 | N/A | n.c. | N/V | n.d. | n/d | Ej tillg. | N/A | 1960356BCoupe16s90 | Gear Ratio - 5th Gear | !showcase
82 | N/A | n.c. | N/V | n.d. | n/d | Ej tillg. | N/A | 1960356BCoupe16s90 | Gear Ratio - 6th Gear | !showcase
84 | 4.428:1 | 4,428:1 | 4,428:1 | 4.428:1 | 4,428:1 | 4,428:1 | 4,428:1 | 1960356BCoupe16s90 | Gear Ratio - Final Drive | !showcase
86 | -3.6 | -3,56 | -3,56 | -3.56 | -3,56 | -3,56 | -3,56 | 1960356BCoupe16s90 | Gear Ratio - Reverse | !showcase
88 | 4-Speed | 4 | 4-Gang | 4-Marce | 4 vel. | 4-växlad | 4 marchas | 1960356BCoupe16s90 | Gearbox (e.g. 5 speed) | !showcase
90 | Manual | Manuelle | Manuell | Manuale | Manual | Manuell | Manual | 1960356BCoupe16s90 | Transmission type (manual or automatic) | !showcase
2 | 1960 356B Cabrio 1.6-S90 | [6 empty] | 1960356BCabrio16s90 | STAT DATA GROUPINGS | !showcase
4 | [7 empty] | 1960356BCabrio16s90 |  | !showcase
6 | American | French | German | Italian | Spanish | Swedish | Portugese | 1960356BCabrio16s90 | STATS AT A GLANCE | !showcase
8 | 4 cylinder "Boxer" | 4 cylindres boxer | 4-Zylinder Boxer | 4 Cilindri Boxer | "Boxer" de 4 Cilindros | 4-cylindrig "boxer" | Boxer 4 cilindros | 1960356BCabrio16s90 | Engine Type (in format "48 valve, V-12") | !showcase
10 | 1582cc | 1582cc | 1582 ccm | 1582cc | 1582cc | 1582cc | 1582cc | 1960356BCabrio16s90 | Displacement (cc) | !showcase
12 | 90bhp @ 5500rpm | 90 ch à 5500 tr/mn | 90 PS bei 5500 U/min. | 90bhp @ 5500rpm | 90 cv @ 5500 rpm | 90 hk @ 5500 v/min | 90 hp à 5500 rpm | 1960356BCabrio16s90 | Horsepower (bhp or Kw @ rpm) | !showcase
14 | 89lb-ft @ 4300rpm | 12,3 mkg à 4300 tr/mn | 121 Nm bei 4300 U/min. | 89lb-ft @ 4300rpm | 12,3 kgm @ 4300 rpm | 121 Nm @ 4300 v/min | 12,3 kgm à 4300 rpm | 1960356BCabrio16s90 | Torque (lb-ft or Nm @ rpm) | !showcase
16 | 13.5 | 13"5 | 13,5 sek. | 13.5 sec. | 13,5 seg | 13,5 s | 13,5 seg | 1960356BCabrio16s90 | Acceleration (0-60 mph, or 0-100 Km/h, in seconds) | !showcase
18 | 112 mph | 180 km/h | 180 km/h | 180km/h | 180km/h | 180km/h | 180km/h | 1960356BCabrio16s90 | Top Speed (mph) - please also supply in km/h | !showcase
20 | [7 empty] | 1960356BCabrio16s90 |  | !showcase
22 | [7 empty] | 1960356BCabrio16s90 | GENERAL DATA | !showcase
24 | 860Kg | 860 Kg | 860 kg | 860Kg | 860Kg | 860Kg | 860Kg | 1960356BCabrio16s90 | Weight (kerb - kg) | !showcase
26 | 4010 mm | 4010 mm | 4010 mm | 4010 mm | 4010 mm | 4010 mm | 4,01m | 1960356BCabrio16s90 | Length ( mm) | !showcase
28 | 1670 mm | 1670 mm | 1670 mm | 1670 mm | 1670 mm | 1670 mm | 1,67m | 1960356BCabrio16s90 | Width ( mm) | !showcase
30 | 1330 mm | 1330 mm | 1330 mm | 1330 mm | 1330 mm | 1330 mm | 1,33m | 1960356BCabrio16s90 | Height ( mm) | !showcase
32 | 2100 mm | 2100 mm | 2100 mm | 2100 mm | 2100 mm | 2100 mm | 2,1m | 1960356BCabrio16s90 | Wheelbase ( mm) | !showcase
34 | [7 empty] | 1960356BCabrio16s90 |  | !showcase
36 | [7 empty] | 1960356BCabrio16s90 | PERFORMANCE DATA | !showcase
38 | [7 empty] | 1960356BCabrio16s90 | Engine Type (in format "48 valve, V-12") | !showcase
40 | [7 empty] | 1960356BCabrio16s90 | Displacement (cc) | !showcase
42 | [7 empty] | 1960356BCabrio16s90 | Horsepower (bhp or Kw @ rpm) | !showcase
44 | [7 empty] | 1960356BCabrio16s90 | Torque (lb-ft or Nm @ rpm) | !showcase
46 | [7 empty] | 1960356BCabrio16s90 | Acceleration (0-60 mph, or 0-100 Km/h, in seconds) | !showcase
48 | [7 empty] | 1960356BCabrio16s90 | Top Speed (mph or km/h) | !showcase
50 | 6000 rpm | 6000 tr/mn | 6000 U/min. | 6000 rpm | 6000 rpm | 6000 v/min | 6000 rpm | 1960356BCabrio16s90 | Maximum Engine Speed (rpm) | !showcase
52 | 9.0:1 | 9,0:1 | 9,0:1 | 9.0:1 | 9,0:1 | 9,0:1 | 9,0:1 | 1960356BCabrio16s90 | Compression Ratio (I.e. 9.6:1) | !showcase
54 | [7 empty] | 1960356BCabrio16s90 |  | !showcase
56 | [7 empty] | 1960356BCabrio16s90 | CHASSIS & DRIVETRAIN | !showcase
58 | Rear-engine / Rear-drive | Moteur arrière / Propulsion | Heckmotor / Heckantrieb | Motore Post. / Trazione Post. | Motor post. / Tracción tras. | Svansmotor / Bakhjulsdrift | Motor Traseiro / Tração Traseira | 1960356BCabrio16s90 | Layout (e.g. front engine, rear drive) | !showcase
60 | Drum | Tambour | Tro mmel | Tamburo | Tambor | Tru mma | Tambor | 1960356BCabrio16s90 | Brakes – front | !showcase
62 | Drum | Tambour | Tro mmel | Tamburo | Tambor | Tru mma | Tambor | 1960356BCabrio16s90 | Brakes – rear | !showcase
64 | 4.5 x 15in | 114 x 381 mm | 114 x 381 mm | 114 x 381 mm | 114 x 381 mm | 114 x 381 mm | 114 x 381 mm | 1960356BCabrio16s90 | Wheels (front) | !showcase
66 | 4.5 x 15in | 114 x 381 mm | 114 x 381 mm | 114 x 381 mm | 114 x 381 mm | 114 x 381 mm | 114 x 381 mm | 1960356BCabrio16s90 | Wheels (rear) | !showcase
68 | 165 R 15 | 165 R 15 | 165 R 15 | 165 R 15 | 165 R 15 | 165 R 15 | 165 R 15 | 1960356BCabrio16s90 | Tires, Front | !showcase
70 | 165 R 15 | 165 R 15 | 165 R 15 | 165 R 15 | 165 R 15 | 165 R 15 | 165 R 15 | 1960356BCabrio16s90 | Tires, Rear | !showcase
72 | 3.09 | 3,09 | 3,09 | 3.09 | 3,09 | 3,09 | 3,09 | 1960356BCabrio16s90 | Gear Ratio - 1st Gear | !showcase
74 | 1.765 | 1765 | 1765 | 1.765 | 1765 | 1765 | 1765 | 1960356BCabrio16s90 | Gear Ratio - 2nd Gear | !showcase
76 | 1.13 | 1,13 | 1,13 | 1.13 | 1,13 | 1,13 | 1,13 | 1960356BCabrio16s90 | Gear Ratio - 3rd Gear | !showcase
78 | 0.852 | 0,852 | 0,852 | 0.852 | 0,852 | 0,852 | 0,852 | 1960356BCabrio16s90 | Gear Ratio - 4th Gear | !showcase
80 | N/A | n.c. | N/V | n.d. | n/d | Ej tillg. | N/A | 1960356BCabrio16s90 | Gear Ratio - 5th Gear | !showcase
82 | N/A | n.c. | N/V | n.d. | n/d | Ej tillg. | N/A | 1960356BCabrio16s90 | Gear Ratio - 6th Gear | !showcase
84 | 4.428:1 | 4,428:1 | 4,428:1 | 4.428:1 | 4,428:1 | 4,428:1 | 4,428:1 | 1960356BCabrio16s90 | Gear Ratio - Final Drive | !showcase
86 | -3.6 | -3,56 | -3,56 | -3.56 | -3,56 | -3,56 | -3,56 | 1960356BCabrio16s90 | Gear Ratio - Reverse | !showcase
88 | 4-Speed | 4 | 4-Gang | 4-Marce | 4 vel. | 4-växlad | 4 marchas | 1960356BCabrio16s90 | Gearbox (e.g. 5 speed) | !showcase
90 | Manual | Manuelle | Manuell | Manuale | Manual | Manuell | Manual | 1960356BCabrio16s90 | Transmission type (manual or automatic) | !showcase
2 | 1960 356B Hardtop 1.6-S90 | [6 empty] | 1960356BHardtop16s90 | STAT DATA GROUPINGS | !showcase
4 | [7 empty] | 1960356BHardtop16s90 |  | !showcase
6 | American | French | German | Italian | Spanish | Swedish | Portugese | 1960356BHardtop16s90 | STATS AT A GLANCE | !showcase
8 | 4 cylinder "Boxer" | 4 cylindres boxer | 4-Zylinder Boxer | 4 Cilindri Boxer | "Boxer" de 4 Cilindros | 4-cylindrig "boxer" | Boxer 4 cilindros | 1960356BHardtop16s90 | Engine Type (in format "48 valve, V-12") | !showcase
10 | 1582cc | 1582cc | 1582 ccm | 1582cc | 1582cc | 1582cc | 1582cc | 1960356BHardtop16s90 | Displacement (cc) | !showcase
12 | 90bhp @ 5500rpm | 90 ch à 5500 tr/mn | 90 PS bei 5500 U/min. | 90bhp @ 5500rpm | 90 cv @ 5500 rpm | 90 hk @ 5500 v/min | 90 hp à 5500 rpm | 1960356BHardtop16s90 | Horsepower (bhp or Kw @ rpm) | !showcase
14 | 89lb-ft @ 4300rpm | 12,3 mkg à 4300 tr/mn | 121 Nm bei 4300 U/min. | 89lb-ft @ 4300rpm | 12,3 kgm @ 4300 rpm | 121 Nm @ 4300 v/min | 12,3 kgm à 4300 rpm | 1960356BHardtop16s90 | Torque (lb-ft or Nm @ rpm) | !showcase
16 | 13.5 | 13"5 | 13,5 sek. | 13.5 sec. | 13,5 seg | 13,5 s | 13,5 seg | 1960356BHardtop16s90 | Acceleration (0-60 mph, or 0-100 Km/h, in seconds) | !showcase
18 | 112 mph | 180 km/h | 180 km/h | 180km/h | 180km/h | 180km/h | 180km/h | 1960356BHardtop16s90 | Top Speed (mph) - please also supply in km/h | !showcase
20 | [7 empty] | 1960356BHardtop16s90 |  | !showcase
22 | [7 empty] | 1960356BHardtop16s90 | GENERAL DATA | !showcase
24 | 900Kg | 900 Kg | 900 kg | 900Kg | 900Kg | 900Kg | 900Kg | 1960356BHardtop16s90 | Weight (kerb - kg) | !showcase
26 | 4010 mm | 4010 mm | 4010 mm | 4010 mm | 4010 mm | 4010 mm | 4,01m | 1960356BHardtop16s90 | Length ( mm) | !showcase
28 | 1670 mm | 1670 mm | 1670 mm | 1670 mm | 1670 mm | 1670 mm | 1,67m | 1960356BHardtop16s90 | Width ( mm) | !showcase
30 | 1330 mm | 1330 mm | 1330 mm | 1330 mm | 1330 mm | 1330 mm | 1,33m | 1960356BHardtop16s90 | Height ( mm) | !showcase
32 | 2100 mm | 2100 mm | 2100 mm | 2100 mm | 2100 mm | 2100 mm | 2,1m | 1960356BHardtop16s90 | Wheelbase ( mm) | !showcase
34 | [7 empty] | 1960356BHardtop16s90 |  | !showcase
36 | [7 empty] | 1960356BHardtop16s90 | PERFORMANCE DATA | !showcase
38 | [7 empty] | 1960356BHardtop16s90 | Engine Type (in format "48 valve, V-12") | !showcase
40 | [7 empty] | 1960356BHardtop16s90 | Displacement (cc) | !showcase
42 | [7 empty] | 1960356BHardtop16s90 | Horsepower (bhp or Kw @ rpm) | !showcase
44 | [7 empty] | 1960356BHardtop16s90 | Torque (lb-ft or Nm @ rpm) | !showcase
46 | [7 empty] | 1960356BHardtop16s90 | Acceleration (0-60 mph, or 0-100 Km/h, in seconds) | !showcase
48 | [7 empty] | 1960356BHardtop16s90 | Top Speed (mph or km/h) | !showcase
50 | 6000 rpm | 6000 tr/mn | 6000 U/min. | 6000 rpm | 6000 rpm | 6000 v/min | 6000 rpm | 1960356BHardtop16s90 | Maximum Engine Speed (rpm) | !showcase
52 | 9.0:1 | 9,0:1 | 9,0:1 | 9.0:1 | 9,0:1 | 9,0:1 | 9,0:1 | 1960356BHardtop16s90 | Compression Ratio (I.e. 9.6:1) | !showcase
54 | [7 empty] | 1960356BHardtop16s90 |  | !showcase
56 | [7 empty] | 1960356BHardtop16s90 | CHASSIS & DRIVETRAIN | !showcase
58 | Rear-engine / Rear-drive | Moteur arrière / Propulsion | Heckmotor / Heckantrieb | Motore Post. / Trazione Post. | Motor post. / Tracción tras. | Svansmotor / Bakhjulsdrift | Motor Traseiro / Tração Traseira | 1960356BHardtop16s90 | Layout (e.g. front engine, rear drive) | !showcase
60 | Drum | Tambour | Tro mmel | Tamburo | Tambor | Tru mma | Tambor | 1960356BHardtop16s90 | Brakes – front | !showcase
62 | Drum | Tambour | Tro mmel | Tamburo | Tambor | Tru mma | Tambor | 1960356BHardtop16s90 | Brakes – rear | !showcase
64 | 4.5 x 15in | 114 x 381 mm | 114 x 381 mm | 114 x 381 mm | 114 x 381 mm | 114 x 381 mm | 114 x 381 mm | 1960356BHardtop16s90 | Wheels (front) | !showcase
66 | 4.5 x 15in | 114 x 381 mm | 114 x 381 mm | 114 x 381 mm | 114 x 381 mm | 114 x 381 mm | 114 x 381 mm | 1960356BHardtop16s90 | Wheels (rear) | !showcase
68 | 165 R 15 | 165 R 15 | 165 R 15 | 165 R 15 | 165 R 15 | 165 R 15 | 165 R 15 | 1960356BHardtop16s90 | Tires, Front | !showcase
70 | 165 R 15 | 165 R 15 | 165 R 15 | 165 R 15 | 165 R 15 | 165 R 15 | 165 R 15 | 1960356BHardtop16s90 | Tires, Rear | !showcase
72 | 3.09 | 3,09 | 3,09 | 3.09 | 3,09 | 3,09 | 3,09 | 1960356BHardtop16s90 | Gear Ratio - 1st Gear | !showcase
74 | 1.765 | 1765 | 1765 | 1.765 | 1765 | 1765 | 1765 | 1960356BHardtop16s90 | Gear Ratio - 2nd Gear | !showcase
76 | 1.13 | 1,13 | 1,13 | 1.13 | 1,13 | 1,13 | 1,13 | 1960356BHardtop16s90 | Gear Ratio - 3rd Gear | !showcase
78 | 0.852 | 0,852 | 0,852 | 0.852 | 0,852 | 0,852 | 0,852 | 1960356BHardtop16s90 | Gear Ratio - 4th Gear | !showcase
80 | N/A | n.c. | N/V | n.d. | n/d | Ej tillg. | N/A | 1960356BHardtop16s90 | Gear Ratio - 5th Gear | !showcase
82 | N/A | n.c. | N/V | n.d. | n/d | Ej tillg. | N/A | 1960356BHardtop16s90 | Gear Ratio - 6th Gear | !showcase
84 | 4.428:1 | 4,428:1 | 4,428:1 | 4.428:1 | 4,428:1 | 4,428:1 | 4,428:1 | 1960356BHardtop16s90 | Gear Ratio - Final Drive | !showcase
86 | -3.6 | -3,56 | -3,56 | -3.56 | -3,56 | -3,56 | -3,56 | 1960356BHardtop16s90 | Gear Ratio - Reverse | !showcase
88 | 4-Speed | 4 | 4-Gang | 4-Marce | 4 vel. | 4-växlad | 4 marchas | 1960356BHardtop16s90 | Gearbox (e.g. 5 speed) | !showcase
90 | Manual | Manuelle | Manuell | Manuale | Manual | Manuell | Manual | 1960356BHardtop16s90 | Transmission type (manual or automatic) | !showcase
2 | 1960 356B Roadster 1.6-S90 | [6 empty] | 1960356BRoadster16s90 | STAT DATA GROUPINGS | !showcase
4 | [7 empty] | 1960356BRoadster16s90 |  | !showcase
6 | American | French | German | Italian | Spanish | Swedish | Portugese | 1960356BRoadster16s90 | STATS AT A GLANCE | !showcase
8 | 4 cylinder "Boxer" | 4 cylindres boxer | 4-Zylinder Boxer | 4 Cilindri Boxer | "Boxer" de 4 Cilindros | 4-cylindrig "boxer" | Boxer 4 cilindros | 1960356BRoadster16s90 | Engine Type (in format "48 valve, V-12") | !showcase
10 | 1582cc | 1582cc | 1582 ccm | 1582cc | 1582cc | 1582cc | 1582cc | 1960356BRoadster16s90 | Displacement (cc) | !showcase
12 | 90bhp @ 5500rpm | 90 ch à 5500 tr/mn | 90 PS bei 5500 U/min. | 90bhp @ 5500rpm | 90 cv @ 5500 rpm | 90 hk @ 5500 v/min | 90 hp à 5500 rpm | 1960356BRoadster16s90 | Horsepower (bhp or Kw @ rpm) | !showcase
14 | 89lb-ft @ 4300rpm | 12,3 mkg à 4300 tr/mn | 121 Nm bei 4300 U/min. | 89lb-ft @ 4300rpm | 12,3 kgm @ 4300 rpm | 121 Nm @ 4300 v/min | 12,3 kgm à 4300 rpm | 1960356BRoadster16s90 | Torque (lb-ft or Nm @ rpm) | !showcase
16 | 13.5 | 13"5 | 13,5 sek. | 13.5 sec. | 13,5 seg | 13,5 s | 13,5 seg | 1960356BRoadster16s90 | Acceleration (0-60 mph, or 0-100 Km/h, in seconds) | !showcase
18 | 112 mph | 180 km/h | 180 km/h | 180km/h | 180km/h | 180km/h | 180km/h | 1960356BRoadster16s90 | Top Speed (mph) - please also supply in km/h | !showcase
20 | [7 empty] | 1960356BRoadster16s90 |  | !showcase
22 | [7 empty] | 1960356BRoadster16s90 | GENERAL DATA | !showcase
24 | 870Kg | 870 Kg | 870 kg | 870Kg | 870Kg | 870Kg | 870Kg | 1960356BRoadster16s90 | Weight (kerb - kg) | !showcase
26 | 4010 mm | 4010 mm | 4010 mm | 4010 mm | 4010 mm | 4010 mm | 4,01m | 1960356BRoadster16s90 | Length ( mm) | !showcase
28 | 1670 mm | 1670 mm | 1670 mm | 1670 mm | 1670 mm | 1670 mm | 1,67m | 1960356BRoadster16s90 | Width ( mm) | !showcase
30 | 1310 mm | 1330 mm | 1330 mm | 1330 mm | 1330 mm | 1330 mm | 1,33m | 1960356BRoadster16s90 | Height ( mm) | !showcase
32 | 2100 mm | 2100 mm | 2100 mm | 2100 mm | 2100 mm | 2100 mm | 2,1m | 1960356BRoadster16s90 | Wheelbase ( mm) | !showcase
34 | [7 empty] | 1960356BRoadster16s90 |  | !showcase
36 | [7 empty] | 1960356BRoadster16s90 | PERFORMANCE DATA | !showcase
38 | [7 empty] | 1960356BRoadster16s90 | Engine Type (in format "48 valve, V-12") | !showcase
40 | [7 empty] | 1960356BRoadster16s90 | Displacement (cc) | !showcase
42 | [7 empty] | 1960356BRoadster16s90 | Horsepower (bhp or Kw @ rpm) | !showcase
44 | [7 empty] | 1960356BRoadster16s90 | Torque (lb-ft or Nm @ rpm) | !showcase
46 | [7 empty] | 1960356BRoadster16s90 | Acceleration (0-60 mph, or 0-100 Km/h, in seconds) | !showcase
48 | [7 empty] | 1960356BRoadster16s90 | Top Speed (mph or km/h) | !showcase
50 | 6000 rpm | 6000 tr/mn | 6000 U/min. | 6000 rpm | 6000 rpm | 6000 v/min | 6000 rpm | 1960356BRoadster16s90 | Maximum Engine Speed (rpm) | !showcase
52 | 9.0:1 | 9,0:1 | 9,0:1 | 9.0:1 | 9,0:1 | 9,0:1 | 9,0:1 | 1960356BRoadster16s90 | Compression Ratio (I.e. 9.6:1) | !showcase
54 | [7 empty] | 1960356BRoadster16s90 |  | !showcase
56 | [7 empty] | 1960356BRoadster16s90 | CHASSIS & DRIVETRAIN | !showcase
58 | Rear-engine / Rear-drive | Moteur arrière / Propulsion | Heckmotor / Heckantrieb | Motore Post. / Trazione Post. | Motor post. / Tracción tras. | Svansmotor / Bakhjulsdrift | Motor Traseiro / Tração Traseira | 1960356BRoadster16s90 | Layout (e.g. front engine, rear drive) | !showcase
60 | Drum | Tambour | Tro mmel | Tamburo | Tambor | Tru mma | Tambor | 1960356BRoadster16s90 | Brakes – front | !showcase
62 | Drum | Tambour | Tro mmel | Tamburo | Tambor | Tru mma | Tambor | 1960356BRoadster16s90 | Brakes – rear | !showcase
64 | 4.5 x 15in | 114 x 381 mm | 114 x 381 mm | 114 x 381 mm | 114 x 381 mm | 114 x 381 mm | 114 x 381 mm | 1960356BRoadster16s90 | Wheels (front) | !showcase
66 | 4.5 x 15in | 114 x 381 mm | 114 x 381 mm | 114 x 381 mm | 114 x 381 mm | 114 x 381 mm | 114 x 381 mm | 1960356BRoadster16s90 | Wheels (rear) | !showcase
68 | 165 R 15 | 165 R 15 | 165 R 15 | 165 R 15 | 165 R 15 | 165 R 15 | 165 R 15 | 1960356BRoadster16s90 | Tires, Front | !showcase
70 | 165 R 15 | 165 R 15 | 165 R 15 | 165 R 15 | 165 R 15 | 165 R 15 | 165 R 15 | 1960356BRoadster16s90 | Tires, Rear | !showcase
72 | 3.09 | 3,09 | 3,09 | 3.09 | 3,09 | 3,09 | 3,09 | 1960356BRoadster16s90 | Gear Ratio - 1st Gear | !showcase
74 | 1.765 | 1765 | 1765 | 1.765 | 1765 | 1765 | 1765 | 1960356BRoadster16s90 | Gear Ratio - 2nd Gear | !showcase
76 | 1.13 | 1,13 | 1,13 | 1.13 | 1,13 | 1,13 | 1,13 | 1960356BRoadster16s90 | Gear Ratio - 3rd Gear | !showcase
78 | 0.852 | 0,852 | 0,852 | 0.852 | 0,852 | 0,852 | 0,852 | 1960356BRoadster16s90 | Gear Ratio - 4th Gear | !showcase
80 | N/A | n.c. | N/V | n.d. | n/d | Ej tillg. | N/A | 1960356BRoadster16s90 | Gear Ratio - 5th Gear | !showcase
82 | N/A | n.c. | N/V | n.d. | n/d | Ej tillg. | N/A | 1960356BRoadster16s90 | Gear Ratio - 6th Gear | !showcase
84 | 4.428:1 | 4,428:1 | 4,428:1 | 4.428:1 | 4,428:1 | 4,428:1 | 4,428:1 | 1960356BRoadster16s90 | Gear Ratio - Final Drive | !showcase
86 | -3.6 | -3,56 | -3,56 | -3.56 | -3,56 | -3,56 | -3,56 | 1960356BRoadster16s90 | Gear Ratio - Reverse | !showcase
88 | 4-Speed | 4 | 4-Gang | 4-Marce | 4 vel. | 4-växlad | 4 marchas | 1960356BRoadster16s90 | Gearbox (e.g. 5 speed) | !showcase
90 | Manual | Manuelle | Manuell | Manuale | Manual | Manuell | Manual | 1960356BRoadster16s90 | Transmission type (manual or automatic) | !showcase
2 | 1962 356B 2000 GS Carrera Coupe | [6 empty] | 1962356B2000gs | STAT DATA GROUPINGS | !showcase
4 | [7 empty] | 1962356B2000gs |  | !showcase
6 | American | French | German | Italian | Spanish | Swedish | Portugese | 1962356B2000gs | STATS AT A GLANCE | !showcase
8 | 4 cylinder "Boxer" | 4 cylindres boxer | 4-Zylinder Boxer | 4 Cilindri Boxer | "Boxer" de 4 Cilindros | 4-cylindrig "boxer" | Boxer 4 cilindros | 1962356B2000gs | Engine Type (in format "48 valve, V-12") | !showcase
10 | 1966cc | 1966cc | 1966 ccm | 1966cc | 1966cc | 1966cc | 1966cc | 1962356B2000gs | Displacement (cc) | !showcase
12 | 130bhp @ 6200rpm | 130 ch à 6200 tr/mn | 130 PS bei 6200 U/min. | 130bhp @ 6200rpm | 130 cv @ 6200 rpm | 130 hk @ 6200 v/min | 130 hp à 6200 rpm | 1962356B2000gs | Horsepower (bhp or Kw @ rpm) | !showcase
14 | 120lb-ft @ 4600rpm | 16,6 mkg à 4600 tr/mn | 163 Nm bei 4600 U/min. | 120lb-ft @ 4600rpm | 16,6 kgm @ 4600 rpm | 163 Nm @ 4600 v/min | 16,6 kgm à 4600 rpm | 1962356B2000gs | Torque (lb-ft or Nm @ rpm) | !showcase
16 | 9 | 9" | 9 sek. | 9 sec. | 9 seg | 9 s | 9 seg | 1962356B2000gs | Acceleration (0-60 mph, or 0-100 Km/h, in seconds) | !showcase
18 | 124 mph | 200 km/h | 200 km/h | 200km/h | 200km/h | 200km/h | 200km/h | 1962356B2000gs | Top Speed (mph) - please also supply in km/h | !showcase
20 | [7 empty] | 1962356B2000gs |  | !showcase
22 | [7 empty] | 1962356B2000gs | GENERAL DATA | !showcase
24 | 1020Kg | 1020 Kg | 1020 kg | 1020Kg | 1020Kg | 1020Kg | 1020Kg | 1962356B2000gs | Weight (kerb - kg) | !showcase
26 | 3980 mm | 3980 mm | 3980 mm | 3980 mm | 3980 mm | 3980 mm | 3,98m | 1962356B2000gs | Length ( mm) | !showcase
28 | 1670 mm | 1670 mm | 1670 mm | 1670 mm | 1670 mm | 1670 mm | 1,67m | 1962356B2000gs | Width ( mm) | !showcase
30 | 1320 mm | 1320 mm | 1320 mm | 1320 mm | 1320 mm | 1320 mm | 1,32m | 1962356B2000gs | Height ( mm) | !showcase
32 | 2100 mm | 2100 mm | 2100 mm | 2100 mm | 2100 mm | 2100 mm | 2,1m | 1962356B2000gs | Wheelbase ( mm) | !showcase
34 | [7 empty] | 1962356B2000gs |  | !showcase
36 | [7 empty] | 1962356B2000gs | PERFORMANCE DATA | !showcase
38 | [7 empty] | 1962356B2000gs | Engine Type (in format "48 valve, V-12") | !showcase
40 | [7 empty] | 1962356B2000gs | Displacement (cc) | !showcase
42 | [7 empty] | 1962356B2000gs | Horsepower (bhp or Kw @ rpm) | !showcase
44 | [7 empty] | 1962356B2000gs | Torque (lb-ft or Nm @ rpm) | !showcase
46 | [7 empty] | 1962356B2000gs | Acceleration (0-60 mph, or 0-100 Km/h, in seconds) | !showcase
48 | [7 empty] | 1962356B2000gs | Top Speed (mph or km/h) | !showcase
50 | 6500 rpm | 6500 tr/mn | 6500 U/min. | 6500 rpm | 6500 rpm | 6500 v/min | 6500 rpm | 1962356B2000gs | Maximum Engine Speed (rpm) | !showcase
52 | 9.5:1 | 9,5:1 | 9,5:1 | 9.5:1 | 9,5:1 | 9,5:1 | 9,5:1 | 1962356B2000gs | Compression Ratio (I.e. 9.6:1) | !showcase
54 | [7 empty] | 1962356B2000gs |  | !showcase
56 | [7 empty] | 1962356B2000gs | CHASSIS & DRIVETRAIN | !showcase
58 | Rear-engine / Rear-drive | Moteur arrière / Propulsion | Heckmotor / Heckantrieb | Motore Post. / Trazione Post. | Motor post. / Tracción tras. | Svansmotor / Bakhjulsdrift | Motor Traseiro / Tração Traseira | 1962356B2000gs | Layout (e.g. front engine, rear drive) | !showcase
60 | Disk | Disque | Scheibe | Disco | Disco | Tru mma | Disco | 1962356B2000gs | Brakes – front | !showcase
62 | Disk | Disque | Scheibe | Disco | Disco | Tru mma | Disco | 1962356B2000gs | Brakes – rear | !showcase
64 | 4.5 x 15in | 114 x 381 mm | 114 x 381 mm | 114 x 381 mm | 114 x 381 mm | 114 x 381 mm | 114 x 381 mm | 1962356B2000gs | Wheels (front) | !showcase
66 | 4.5 x 15in | 114 x 381 mm | 114 x 381 mm | 114 x 381 mm | 114 x 381 mm | 114 x 381 mm | 114 x 381 mm | 1962356B2000gs | Wheels (rear) | !showcase
68 | 165 R 15 | 165 R 15 | 165 R 15 | 165 R 15 | 165 R 15 | 165 R 15 | 165 R 15 | 1962356B2000gs | Tires, Front | !showcase
70 | 165 R 15 | 165 R 15 | 165 R 15 | 165 R 15 | 165 R 15 | 165 R 15 | 165 R 15 | 1962356B2000gs | Tires, Rear | !showcase
72 | 3.09 | 3,09 | 3,09 | 3.09 | 3,09 | 3,09 | 3,09 | 1962356B2000gs | Gear Ratio - 1st Gear | !showcase
74 | 1.611 | 1611 | 1611 | 1.611 | 1611 | 1611 | 1611 | 1962356B2000gs | Gear Ratio - 2nd Gear | !showcase
76 | 1.13 | 1,13 | 1,13 | 1.13 | 1,13 | 1,13 | 1,13 | 1962356B2000gs | Gear Ratio - 3rd Gear | !showcase
78 | 0.815 | 0,815 | 0,815 | 0.815 | 0,815 | 0,815 | 0,815 | 1962356B2000gs | Gear Ratio - 4th Gear | !showcase
80 | N/A | n.c. | N/V | n.d. | n/d | Ej tillg. | N/A | 1962356B2000gs | Gear Ratio - 5th Gear | !showcase
82 | N/A | n.c. | N/V | n.d. | n/d | Ej tillg. | N/A | 1962356B2000gs | Gear Ratio - 6th Gear | !showcase
84 | 4.428:1 | 4,428:1 | 4,428:1 | 4.428:1 | 4,428:1 | 4,428:1 | 4,428:1 | 1962356B2000gs | Gear Ratio - Final Drive | !showcase
86 | -3.6 | -3,6 | -3,6 | -3.6 | -3,6 | -3,6 | -3,6 | 1962356B2000gs | Gear Ratio - Reverse | !showcase
88 | 4-Speed | 4 | 4-Gang | 4-Marce | 4 vel. | 4-växlad | 4 marchas | 1962356B2000gs | Gearbox (e.g. 5 speed) | !showcase
90 | Manual | Manuelle | Manuell | Manuale | Manual | Manuell | Manual | 1962356B2000gs | Transmission type (manual or automatic) | !showcase
2 | 1967 911 (901) Coupe 2.0 | [6 empty] | 1967901Coupe20 | STAT DATA GROUPINGS | !showcase
4 | [7 empty] | 1967901Coupe20 |  | !showcase
6 | American | French | German | Italian | Spanish | Swedish | Portugese | 1967901Coupe20 | STATS AT A GLANCE | !showcase
8 | 6 cylinder "Boxer" | 6 cylindres boxer | 6-Zylinder Boxer | 6 Cilindri Boxer | "Boxer" de 6 Cilindros | 6-cylindrig "boxer" | Boxer 6 cilindros | 1967901Coupe20 | Engine Type (in format "48 valve, V-12") | !showcase
10 | 1991cc | 1991cc | 1991 ccm | 1991cc | 1991cc | 1991cc | 1991cc | 1967901Coupe20 | Displacement (cc) | !showcase
12 | 130bhp @ 6100rpm | 130 ch à 6100 tr/mn | 130 PS bei 6100 U/min. | 130bhp @ 6100rpm | 130 cv @ 6100 rpm | 130 hk @ 6100 v/min | 130 hp à 6100 rpm | 1967901Coupe20 | Horsepower (bhp or Kw @ rpm) | !showcase
14 | 128lb-ft @ 4200rpm | 17,7 mkg à 4200 tr/mn | 174 Nm bei 4200 U/min. | 128lb-ft @ 4200rpm | 17,7 kgm @ 4200 rpm | 174 Nm @ 4200 v/min | 17,7 kgm à 4200 rpm | 1967901Coupe20 | Torque (lb-ft or Nm @ rpm) | !showcase
16 | 9.1 | 9"1 | 9,1 sek. | 9.1 sec. | 9,1 seg | 9,1 s | 9,1 seg | 1967901Coupe20 | Acceleration (0-60 mph, or 0-100 Km/h, in seconds) | !showcase
18 | 130 mph | 210 km/h | 210 km/h | 210km/h | 210km/h | 210km/h | 210km/h | 1967901Coupe20 | Top Speed (mph) - please also supply in km/h | !showcase
20 | [7 empty] | 1967901Coupe20 |  | !showcase
22 | [7 empty] | 1967901Coupe20 | GENERAL DATA | !showcase
24 | 1080Kg | 1080 Kg | 1080 kg | 1080Kg | 1080Kg | 1080Kg | 1080Kg | 1967901Coupe20 | Weight (kerb - kg) | !showcase
26 | 4163 mm | 4163 mm | 4163 mm | 4163 mm | 4163 mm | 4163 mm | 4,163m | 1967901Coupe20 | Length ( mm) | !showcase
28 | 1610 mm | 1610 mm | 1610 mm | 1610 mm | 1610 mm | 1610 mm | 1,61m | 1967901Coupe20 | Width ( mm) | !showcase
30 | 1320 mm | 1320 mm | 1320 mm | 1320 mm | 1320 mm | 1320 mm | 1,32m | 1967901Coupe20 | Height ( mm) | !showcase
32 | 2211 mm | 2211 mm | 2211 mm | 2211 mm | 2211 mm | 2211 mm | 2,211m | 1967901Coupe20 | Wheelbase ( mm) | !showcase
34 | [7 empty] | 1967901Coupe20 |  | !showcase
36 | [7 empty] | 1967901Coupe20 | PERFORMANCE DATA | !showcase
38 | [7 empty] | 1967901Coupe20 | Engine Type (in format "48 valve, V-12") | !showcase
40 | [7 empty] | 1967901Coupe20 | Displacement (cc) | !showcase
42 | [7 empty] | 1967901Coupe20 | Horsepower (bhp or Kw @ rpm) | !showcase
44 | [7 empty] | 1967901Coupe20 | Torque (lb-ft or Nm @ rpm) | !showcase
46 | [7 empty] | 1967901Coupe20 | Acceleration (0-60 mph, or 0-100 Km/h, in seconds) | !showcase
48 | [7 empty] | 1967901Coupe20 | Top Speed (mph or km/h) | !showcase
50 | 6500 rpm | 6500 tr/mn | 6500 U/min. | 6500 rpm | 6500 rpm | 6500 v/min | 6500 rpm | 1967901Coupe20 | Maximum Engine Speed (rpm) | !showcase
52 | 9.0:1 | 9,0:1 | 9,0:1 | 9.0:1 | 9,0:1 | 9,0:1 | 9,0:1 | 1967901Coupe20 | Compression Ratio (I.e. 9.6:1) | !showcase
54 | [7 empty] | 1967901Coupe20 |  | !showcase
56 | [7 empty] | 1967901Coupe20 | CHASSIS & DRIVETRAIN | !showcase
58 | Rear-engine / Rear-drive | Moteur arrière / Propulsion | Heckmotor / Heckantrieb | Motore Post. / Trazione Post. | Motor post. / Tracción tras. | Svansmotor / Bakhjulsdrift | Motor Traseiro / Tração Traseira | 1967901Coupe20 | Layout (e.g. front engine, rear drive) | !showcase
60 | Disk | Disque | Scheibe | Disco | Disco | Skiva | Disco | 1967901Coupe20 | Brakes – front | !showcase
62 | Disk | Disque | Scheibe | Disco | Disco | Skiva | Disco | 1967901Coupe20 | Brakes – rear | !showcase
64 | 4.5 x 15in | 114 x 381 mm | 114 x 381 mm | 114 x 381 mm | 114 x 381 mm | 114 x 381 mm | 114 x 381 mm | 1967901Coupe20 | Wheels (front) | !showcase
66 | 4.5 x 15in | 114 x 381 mm | 114 x 381 mm | 114 x 381 mm | 114 x 381 mm | 114 x 381 mm | 114 x 381 mm | 1967901Coupe20 | Wheels (rear) | !showcase
68 | 165 - 15 | 165 - 15 | 165 - 15 | 165 - 15 | 165 - 15 | 165 - 15 | 165 - 15 | 1967901Coupe20 | Tires, Front | !showcase
70 | 165 - 15 | 165 - 15 | 165 - 15 | 165 - 15 | 165 - 15 | 165 - 15 | 165 - 15 | 1967901Coupe20 | Tires, Rear | !showcase
72 | 3.091 | 3091 | 3091 | 3.091 | 3091 | 3091 | 3091 | 1967901Coupe20 | Gear Ratio - 1st Gear | !showcase
74 | 1.888 | 1888 | 1888 | 1.888 | 1888 | 1888 | 1888 | 1967901Coupe20 | Gear Ratio - 2nd Gear | !showcase
76 | 1.318 | 1318 | 1318 | 1.318 | 1318 | 1318 | 1318 | 1967901Coupe20 | Gear Ratio - 3rd Gear | !showcase
78 | 1 | 1 | 1 | 1 | 1 | 1 | 1 | 1967901Coupe20 | Gear Ratio - 4th Gear | !showcase
80 | 0.758 | 0,758 | 0,758 | 0.758 | 0,758 | 0,758 | 0,758 | 1967901Coupe20 | Gear Ratio - 5th Gear | !showcase
82 | N/A | n.c. | N/V | n.d. | n/d | Ej tillg. | N/A | 1967901Coupe20 | Gear Ratio - 6th Gear | !showcase
84 | 4.429:1 | 4,429:1 | 4,429:1 | 4.429:1 | 4,429:1 | 4,429:1 | 4,429:1 | 1967901Coupe20 | Gear Ratio - Final Drive | !showcase
86 | -2.8 | -2,8 | -2,8 | -2.8 | -2,8 | -2,8 | -2,8 | 1967901Coupe20 | Gear Ratio - Reverse | !showcase
88 | 5-Speed | 5 | 5-Gang | 5-Marce | 5 vel. | 5-växlad | 5 marchas | 1967901Coupe20 | Gearbox (e.g. 5 speed) | !showcase
90 | Manual | Manuelle | Manuell | Manuale | Manual | Manuell | Manual | 1967901Coupe20 | Transmission type (manual or automatic) | !showcase
2 | 1967 911 (901) Targa 2.0 | [6 empty] | 1967901Targa20 | STAT DATA GROUPINGS | !showcase
4 | [7 empty] | 1967901Targa20 |  | !showcase
6 | American | French | German | Italian | Spanish | Swedish | Portugese | 1967901Targa20 | STATS AT A GLANCE | !showcase
8 | 6 cylinder "Boxer" | 6 cylindres boxer | 6-Zylinder Boxer | 6 Cilindri Boxer | "Boxer" de 6 Cilindros | 6-cylindrig "boxer" | Boxer 6 cilindros | 1967901Targa20 | Engine Type (in format "48 valve, V-12") | !showcase
10 | 1991cc | 1991cc | 1991 ccm | 1991cc | 1991cc | 1991cc | 1991cc | 1967901Targa20 | Displacement (cc) | !showcase
12 | 130bhp @ 6100rpm | 130 ch à 6100 tr/mn | 130 PS bei 6100 U/min. | 130bhp @ 6100rpm | 130 cv @ 6100 rpm | 130 hk @ 6100 v/min | 130 hp à 6100 rpm | 1967901Targa20 | Horsepower (bhp or Kw @ rpm) | !showcase
14 | 128lb-ft @ 4200rpm | 17,7 mkg à 4200 tr/mn | 174 Nm bei 4200 U/min. | 128lb-ft @ 4200rpm | 17,7 kgm @ 4200 rpm | 174 Nm @ 4200 v/min | 17,7 kgm à 4200 rpm | 1967901Targa20 | Torque (lb-ft or Nm @ rpm) | !showcase
16 | 9.1 | 9"1 | 9,1 sek. | 9.1 sec. | 9,1 seg | 9,1 s | 9,1 seg | 1967901Targa20 | Acceleration (0-60 mph, or 0-100 Km/h, in seconds) | !showcase
18 | 130 mph | 210 km/h | 210 km/h | 210km/h | 210km/h | 210km/h | 210km/h | 1967901Targa20 | Top Speed (mph) - please also supply in km/h | !showcase
20 | [7 empty] | 1967901Targa20 |  | !showcase
22 | [7 empty] | 1967901Targa20 | GENERAL DATA | !showcase
24 | 1080Kg | 1080 Kg | 1080 kg | 1080Kg | 1080Kg | 1080Kg | 1080Kg | 1967901Targa20 | Weight (kerb - kg) | !showcase
26 | 4163 mm | 4163 mm | 4163 mm | 4163 mm | 4163 mm | 4163 mm | 4,163m | 1967901Targa20 | Length ( mm) | !showcase
28 | 1610 mm | 1610 mm | 1610 mm | 1610 mm | 1610 mm | 1610 mm | 1,61m | 1967901Targa20 | Width ( mm) | !showcase
30 | 1320 mm | 1320 mm | 1320 mm | 1320 mm | 1320 mm | 1320 mm | 1,32m | 1967901Targa20 | Height ( mm) | !showcase
32 | 2211 mm | 2211 mm | 2211 mm | 2211 mm | 2211 mm | 2211 mm | 2,211m | 1967901Targa20 | Wheelbase ( mm) | !showcase
34 | [7 empty] | 1967901Targa20 |  | !showcase
36 | [7 empty] | 1967901Targa20 | PERFORMANCE DATA | !showcase
38 | [7 empty] | 1967901Targa20 | Engine Type (in format "48 valve, V-12") | !showcase
40 | [7 empty] | 1967901Targa20 | Displacement (cc) | !showcase
42 | [7 empty] | 1967901Targa20 | Horsepower (bhp or Kw @ rpm) | !showcase
44 | [7 empty] | 1967901Targa20 | Torque (lb-ft or Nm @ rpm) | !showcase
46 | [7 empty] | 1967901Targa20 | Acceleration (0-60 mph, or 0-100 Km/h, in seconds) | !showcase
48 | [7 empty] | 1967901Targa20 | Top Speed (mph or km/h) | !showcase
50 | 6500 rpm | 6500 tr/mn | 6500 U/min. | 6500 rpm | 6500 rpm | 6500 v/min | 6500 rpm | 1967901Targa20 | Maximum Engine Speed (rpm) | !showcase
52 | 9.0:1 | 9,0:1 | 9,0:1 | 9.0:1 | 9,0:1 | 9,0:1 | 9,0:1 | 1967901Targa20 | Compression Ratio (I.e. 9.6:1) | !showcase
54 | [7 empty] | 1967901Targa20 |  | !showcase
56 | [7 empty] | 1967901Targa20 | CHASSIS & DRIVETRAIN | !showcase
58 | Rear-engine / Rear-drive | Moteur arrière / Propulsion | Heckmotor / Heckantrieb | Motore Post. / Trazione Post. | Motor post. / Tracción tras. | Svansmotor / Bakhjulsdrift | Motor Traseiro / Tração Traseira | 1967901Targa20 | Layout (e.g. front engine, rear drive) | !showcase
60 | Disk | Disque | Scheibe | Disco | Disco | Skiva | Disco | 1967901Targa20 | Brakes – front | !showcase
62 | Disk | Disque | Scheibe | Disco | Disco | Skiva | Disco | 1967901Targa20 | Brakes – rear | !showcase
64 | 4.5 x 15in | 114 x 381 mm | 114 x 381 mm | 114 x 381 mm | 114 x 381 mm | 114 x 381 mm | 114 x 381 mm | 1967901Targa20 | Wheels (front) | !showcase
66 | 4.5 x 15in | 114 x 381 mm | 114 x 381 mm | 114 x 381 mm | 114 x 381 mm | 114 x 381 mm | 114 x 381 mm | 1967901Targa20 | Wheels (rear) | !showcase
68 | 165 - 15 | 165 - 15 | 165 - 15 | 165 - 15 | 165 - 15 | 165 - 15 | 165 - 15 | 1967901Targa20 | Tires, Front | !showcase
70 | 165 - 15 | 165 - 15 | 165 - 15 | 165 - 15 | 165 - 15 | 165 - 15 | 165 - 15 | 1967901Targa20 | Tires, Rear | !showcase
72 | 3.091 | 3091 | 3091 | 3.091 | 3091 | 3091 | 3091 | 1967901Targa20 | Gear Ratio - 1st Gear | !showcase
74 | 1.888 | 1888 | 1888 | 1.888 | 1888 | 1888 | 1888 | 1967901Targa20 | Gear Ratio - 2nd Gear | !showcase
76 | 1.318 | 1318 | 1318 | 1.318 | 1318 | 1318 | 1318 | 1967901Targa20 | Gear Ratio - 3rd Gear | !showcase
78 | 1 | 1 | 1 | 1 | 1 | 1 | 1 | 1967901Targa20 | Gear Ratio - 4th Gear | !showcase
80 | 0.758 | 0,758 | 0,758 | 0.758 | 0,758 | 0,758 | 0,758 | 1967901Targa20 | Gear Ratio - 5th Gear | !showcase
82 | N/A | n.c. | N/V | n.d. | n/d | Ej tillg. | N/A | 1967901Targa20 | Gear Ratio - 6th Gear | !showcase
84 | 4.429:1 | 4,429:1 | 4,429:1 | 4.429:1 | 4,429:1 | 4,429:1 | 4,429:1 | 1967901Targa20 | Gear Ratio - Final Drive | !showcase
86 | -2.8 | -2,8 | -2,8 | -2.8 | -2,8 | -2,8 | -2,8 | 1967901Targa20 | Gear Ratio - Reverse | !showcase
88 | 5-Speed | 5 | 5-Gang | 5-Marce | 5 vel. | 5-växlad | 5 marchas | 1967901Targa20 | Gearbox (e.g. 5 speed) | !showcase
90 | Manual | Manuelle | Manuell | Manuale | Manual | Manuell | Manual | 1967901Targa20 | Transmission type (manual or automatic) | !showcase
2 | 1967 911S (901) Coupe 2.0 | [6 empty] | 1967901sCoupe20 | STAT DATA GROUPINGS | !showcase
4 | [7 empty] | 1967901sCoupe20 |  | !showcase
6 | American | French | German | Italian | Spanish | Swedish | Portugese | 1967901sCoupe20 | STATS AT A GLANCE | !showcase
8 | 6 cylinder "Boxer" | 6 cylindres boxer | 6-Zylinder Boxer | 6 Cilindri Boxer | "Boxer" de 6 Cilindros | 6-cylindrig "boxer" | Boxer 6 cilindros | 1967901sCoupe20 | Engine Type (in format "48 valve, V-12") | !showcase
10 | 1991cc | 1991cc | 1991 ccm | 1991cc | 1991cc | 1991cc | 1991cc | 1967901sCoupe20 | Displacement (cc) | !showcase
12 | 160bhp @ 6600rpm | 160 ch à 6600 tr/mn | 160 PS bei 6600 U/min. | 160bhp @ 6600rpm | 160 cv @ 6600 rpm | 160 hk @ 6600 v/min | 160 hp à 6600 rpm | 1967901sCoupe20 | Horsepower (bhp or Kw @ rpm) | !showcase
14 | 132lb-ft @ 5200rpm | 18,2 mkg à 5200 tr/mn | 179 Nm bei 5200 U/min. | 132lb-ft @ 5200rpm | 18,2 kgm @ 5200 rpm | 179 Nm @ 5200 v/min | 18,2 kgm à 5200 rpm | 1967901sCoupe20 | Torque (lb-ft or Nm @ rpm) | !showcase
16 | 7.6 | 7"6 | 7,6 sek. | 7.6 sec. | 7,6 seg | 7,6 s | 7,6 seg | 1967901sCoupe20 | Acceleration (0-60 mph, or 0-100 Km/h, in seconds) | !showcase
18 | 140 mph | 225 km/h | 225 km/h | 225km/h | 225km/h | 225km/h | 225km/h | 1967901sCoupe20 | Top Speed (mph) - please also supply in km/h | !showcase
20 | [7 empty] | 1967901sCoupe20 |  | !showcase
22 | [7 empty] | 1967901sCoupe20 | GENERAL DATA | !showcase
24 | 1030Kg | 1080 Kg | 1080 kg | 1080Kg | 1080Kg | 1080Kg | 1080Kg | 1967901sCoupe20 | Weight (kerb - kg) | !showcase
26 | 4163 mm | 4163 mm | 4163 mm | 4163 mm | 4163 mm | 4163 mm | 4,163m | 1967901sCoupe20 | Length ( mm) | !showcase
28 | 1610 mm | 1610 mm | 1610 mm | 1610 mm | 1610 mm | 1610 mm | 1,61m | 1967901sCoupe20 | Width ( mm) | !showcase
30 | 1320 mm | 1320 mm | 1320 mm | 1320 mm | 1320 mm | 1320 mm | 1,32m | 1967901sCoupe20 | Height ( mm) | !showcase
32 | 2211 mm | 2211 mm | 2211 mm | 2211 mm | 2211 mm | 2211 mm | 2,211m | 1967901sCoupe20 | Wheelbase ( mm) | !showcase
34 | [7 empty] | 1967901sCoupe20 |  | !showcase
36 | [7 empty] | 1967901sCoupe20 | PERFORMANCE DATA | !showcase
38 | [7 empty] | 1967901sCoupe20 | Engine Type (in format "48 valve, V-12") | !showcase
40 | [7 empty] | 1967901sCoupe20 | Displacement (cc) | !showcase
42 | [7 empty] | 1967901sCoupe20 | Horsepower (bhp or Kw @ rpm) | !showcase
44 | [7 empty] | 1967901sCoupe20 | Torque (lb-ft or Nm @ rpm) | !showcase
46 | [7 empty] | 1967901sCoupe20 | Acceleration (0-60 mph, or 0-100 Km/h, in seconds) | !showcase
48 | [7 empty] | 1967901sCoupe20 | Top Speed (mph or km/h) | !showcase
50 | 7200 rpm | 7200 tr/mn | 7200 U/min. | 7200 rpm | 7200 rpm | 7200 v/min | 7200 rpm | 1967901sCoupe20 | Maximum Engine Speed (rpm) | !showcase
52 | 9.8:1 | 9,8:1 | 9,8:1 | 9.8:1 | 9,8:1 | 9,8:1 | 9,8:1 | 1967901sCoupe20 | Compression Ratio (I.e. 9.6:1) | !showcase
54 | [7 empty] | 1967901sCoupe20 |  | !showcase
56 | [7 empty] | 1967901sCoupe20 | CHASSIS & DRIVETRAIN | !showcase
58 | Rear-engine / Rear-drive | Moteur arrière / Propulsion | Heckmotor / Heckantrieb | Motore Post. / Trazione Post. | Motor post. / Tracción tras. | Svansmotor / Bakhjulsdrift | Motor Traseiro / Tração Traseira | 1967901sCoupe20 | Layout (e.g. front engine, rear drive) | !showcase
60 | Ventilated Disk | Disques ventilés | innenbelüftete Scheiben | Dischi ventilati | Discos Ventilados | Ventilerade skivor | Discos Ventilados | 1967901sCoupe20 | Brakes – front | !showcase
62 | Ventilated Disk | Disques ventilés | innenbelüftete Scheiben | Dischi ventilati | Discos Ventilados | Ventilerade skivor | Discos Ventilados | 1967901sCoupe20 | Brakes – rear | !showcase
64 | 4.5 x 15in | 114 x 381 mm | 114 x 381 mm | 114 x 381 mm | 114 x 381 mm | 114 x 381 mm | 114 x 381 mm | 1967901sCoupe20 | Wheels (front) | !showcase
66 | 4.5 x 15in | 114 x 381 mm | 114 x 381 mm | 114 x 381 mm | 114 x 381 mm | 114 x 381 mm | 114 x 381 mm | 1967901sCoupe20 | Wheels (rear) | !showcase
68 | 165 - 15 | 165 - 15 | 165 - 15 | 165 - 15 | 165 - 15 | 165 - 15 | 165 - 15 | 1967901sCoupe20 | Tires, Front | !showcase
70 | 165 - 15 | 165 - 15 | 165 - 15 | 165 - 15 | 165 - 15 | 165 - 15 | 165 - 15 | 1967901sCoupe20 | Tires, Rear | !showcase
72 | 3.091 | 3091 | 3091 | 3.091 | 3091 | 3091 | 3091 | 1967901sCoupe20 | Gear Ratio - 1st Gear | !showcase
74 | 1.888 | 1888 | 1888 | 1.888 | 1888 | 1888 | 1888 | 1967901sCoupe20 | Gear Ratio - 2nd Gear | !showcase
76 | 1.318 | 1318 | 1318 | 1.318 | 1318 | 1318 | 1318 | 1967901sCoupe20 | Gear Ratio - 3rd Gear | !showcase
78 | 1 | 1 | 1 | 1 | 1 | 1 | 1 | 1967901sCoupe20 | Gear Ratio - 4th Gear | !showcase
80 | 0.758 | 0,758 | 0,758 | 0.758 | 0,758 | 0,758 | 0,758 | 1967901sCoupe20 | Gear Ratio - 5th Gear | !showcase
82 | N/A | n.c. | N/V | n.d. | n/d | Ej tillg. | N/A | 1967901sCoupe20 | Gear Ratio - 6th Gear | !showcase
84 | 4.429:1 | 4,428:1 | 4,428:1 | 4.428:1 | 4,428:1 | 4,428:1 | 4,428:1 | 1967901sCoupe20 | Gear Ratio - Final Drive | !showcase
86 | -2.8 | -2,8 | -2,8 | -2.8 | -2,8 | -2,8 | -2,8 | 1967901sCoupe20 | Gear Ratio - Reverse | !showcase
88 | 5-Speed | 5 | 5-Gang | 5-Marce | 5 vel. | 5-växlad | 5 marchas | 1967901sCoupe20 | Gearbox (e.g. 5 speed) | !showcase
90 | Manual | Manuelle | Manuell | Manuale | Manual | Manuell | Manual | 1967901sCoupe20 | Transmission type (manual or automatic) | !showcase
2 | 1967 911S (901) Targa 2.0 | [6 empty] | 1967901sTarga20 | STAT DATA GROUPINGS | !showcase
4 | [7 empty] | 1967901sTarga20 |  | !showcase
6 | American | French | German | Italian | Spanish | Swedish | Portugese | 1967901sTarga20 | STATS AT A GLANCE | !showcase
8 | 6 cylinder "Boxer" | 6 cylindres boxer | 6-Zylinder Boxer | 6 Cilindri Boxer | "Boxer" de 6 Cilindros | 6-cylindrig "boxer" | Boxer 6 cilindros | 1967901sTarga20 | Engine Type (in format "48 valve, V-12") | !showcase
10 | 1991cc | 1991cc | 1991 ccm | 1991cc | 1991cc | 1991cc | 1991cc | 1967901sTarga20 | Displacement (cc) | !showcase
12 | 160bhp @ 6600rpm | 160 ch à 6600 tr/mn | 160 PS bei 6600 U/min. | 160bhp @ 6600rpm | 160 cv @ 6600 rpm | 160 hk @ 6600 v/min | 160 hp à 6600 rpm | 1967901sTarga20 | Horsepower (bhp or Kw @ rpm) | !showcase
14 | 132lb-ft @ 5200rpm | 18,2 mkg à 5200 tr/mn | 179 Nm bei 5200 U/min. | 132lb-ft @ 5200rpm | 18,2 kgm @ 5200 rpm | 179 Nm @ 5200 v/min | 18,2 kgm à 5200 rpm | 1967901sTarga20 | Torque (lb-ft or Nm @ rpm) | !showcase
16 | 7.6 | 7"6 | 7,6 sek. | 7.6 sec. | 7,6 seg | 7,6 s | 7,6 seg | 1967901sTarga20 | Acceleration (0-60 mph, or 0-100 Km/h, in seconds) | !showcase
18 | 140 mph | 225 km/h | 225 km/h | 225km/h | 225km/h | 225km/h | 225km/h | 1967901sTarga20 | Top Speed (mph) - please also supply in km/h | !showcase
20 | [7 empty] | 1967901sTarga20 |  | !showcase
22 | [7 empty] | 1967901sTarga20 | GENERAL DATA | !showcase
24 | 1030Kg | 1080 Kg | 1080 kg | 1080Kg | 1080Kg | 1080Kg | 1080Kg | 1967901sTarga20 | Weight (kerb - kg) | !showcase
26 | 4163 mm | 4163 mm | 4163 mm | 4163 mm | 4163 mm | 4163 mm | 4,163m | 1967901sTarga20 | Length ( mm) | !showcase
28 | 1610 mm | 1610 mm | 1610 mm | 1610 mm | 1610 mm | 1610 mm | 1,61m | 1967901sTarga20 | Width ( mm) | !showcase
30 | 1320 mm | 1320 mm | 1320 mm | 1320 mm | 1320 mm | 1320 mm | 1,32m | 1967901sTarga20 | Height ( mm) | !showcase
32 | 2211 mm | 2211 mm | 2211 mm | 2211 mm | 2211 mm | 2211 mm | 2,211m | 1967901sTarga20 | Wheelbase ( mm) | !showcase
34 | [7 empty] | 1967901sTarga20 |  | !showcase
36 | [7 empty] | 1967901sTarga20 | PERFORMANCE DATA | !showcase
38 | [7 empty] | 1967901sTarga20 | Engine Type (in format "48 valve, V-12") | !showcase
40 | [7 empty] | 1967901sTarga20 | Displacement (cc) | !showcase
42 | [7 empty] | 1967901sTarga20 | Horsepower (bhp or Kw @ rpm) | !showcase
44 | [7 empty] | 1967901sTarga20 | Torque (lb-ft or Nm @ rpm) | !showcase
46 | [7 empty] | 1967901sTarga20 | Acceleration (0-60 mph, or 0-100 Km/h, in seconds) | !showcase
48 | [7 empty] | 1967901sTarga20 | Top Speed (mph or km/h) | !showcase
50 | 7200 rpm | 7200 tr/mn | 7200 U/min. | 7200 rpm | 7200 rpm | 7200 v/min | 7200 rpm | 1967901sTarga20 | Maximum Engine Speed (rpm) | !showcase
52 | 9.8:1 | 9,8:1 | 9,8:1 | 9.8:1 | 9,8:1 | 9,8:1 | 9,8:1 | 1967901sTarga20 | Compression Ratio (I.e. 9.6:1) | !showcase
54 | [7 empty] | 1967901sTarga20 |  | !showcase
56 | [7 empty] | 1967901sTarga20 | CHASSIS & DRIVETRAIN | !showcase
58 | Rear-engine / Rear-drive | Moteur arrière / Propulsion | Heckmotor / Heckantrieb | Motore Post. / Trazione Post. | Motor post. / Tracción tras. | Svansmotor / Bakhjulsdrift | Motor Traseiro / Tração Traseira | 1967901sTarga20 | Layout (e.g. front engine, rear drive) | !showcase
60 | Ventilated Disk | Disques ventilés | innenbelüftete Scheiben | Dischi ventilati | Discos Ventilados | Ventilerade skivor | Discos Ventilados | 1967901sTarga20 | Brakes – front | !showcase
62 | Ventilated Disk | Disques ventilés | innenbelüftete Scheiben | Dischi ventilati | Discos Ventilados | Ventilerade skivor | Discos Ventilados | 1967901sTarga20 | Brakes – rear | !showcase
64 | 4.5 x 15in | 114 x 381 mm | 114 x 381 mm | 114 x 381 mm | 114 x 381 mm | 114 x 381 mm | 114 x 381 mm | 1967901sTarga20 | Wheels (front) | !showcase
66 | 4.5 x 15in | 114 x 381 mm | 114 x 381 mm | 114 x 381 mm | 114 x 381 mm | 114 x 381 mm | 114 x 381 mm | 1967901sTarga20 | Wheels (rear) | !showcase
68 | 165 - 15 | 165 - 15 | 165 - 15 | 165 - 15 | 165 - 15 | 165 - 15 | 165 - 15 | 1967901sTarga20 | Tires, Front | !showcase
70 | 165 - 15 | 165 - 15 | 165 - 15 | 165 - 15 | 165 - 15 | 165 - 15 | 165 - 15 | 1967901sTarga20 | Tires, Rear | !showcase
72 | 3.091 | 3091 | 3091 | 3.091 | 3091 | 3091 | 3091 | 1967901sTarga20 | Gear Ratio - 1st Gear | !showcase
74 | 1.888 | 1888 | 1888 | 1.888 | 1888 | 1888 | 1888 | 1967901sTarga20 | Gear Ratio - 2nd Gear | !showcase
76 | 1.318 | 1318 | 1318 | 1.318 | 1318 | 1318 | 1318 | 1967901sTarga20 | Gear Ratio - 3rd Gear | !showcase
78 | 1 | 1 | 1 | 1 | 1 | 1 | 1 | 1967901sTarga20 | Gear Ratio - 4th Gear | !showcase
80 | 0.758 | 0,758 | 0,758 | 0.758 | 0,758 | 0,758 | 0,758 | 1967901sTarga20 | Gear Ratio - 5th Gear | !showcase
82 | N/A | n.c. | N/V | n.d. | n/d | Ej tillg. | N/A | 1967901sTarga20 | Gear Ratio - 6th Gear | !showcase
84 | 4.429:1 | 4,428:1 | 4,428:1 | 4.428:1 | 4,428:1 | 4,428:1 | 4,428:1 | 1967901sTarga20 | Gear Ratio - Final Drive | !showcase
86 | -2.8 | -2,8 | -2,8 | -2.8 | -2,8 | -2,8 | -2,8 | 1967901sTarga20 | Gear Ratio - Reverse | !showcase
88 | 5-Speed | 5 | 5-Gang | 5-Marce | 5 vel. | 5-växlad | 5 marchas | 1967901sTarga20 | Gearbox (e.g. 5 speed) | !showcase
90 | Manual | Manuelle | Manuell | Manuale | Manual | Manuell | Manual | 1967901sTarga20 | Transmission type (manual or automatic) | !showcase
2 | 1970 914 1.7 | [6 empty] | 197091417 | STAT DATA GROUPINGS | !showcase
4 | [7 empty] | 197091417 |  | !showcase
6 | American | French | German | Italian | Spanish | Swedish | Portugese | 197091417 | STATS AT A GLANCE | !showcase
8 | 4 cylinder "Boxer" | 4 cylindres boxer | 4-Zylinder Boxer | 4 Cilindri Boxer | "Boxer" de 4 Cilindros | 4-cylindrig "boxer" | Boxer 4 cilindros | 197091417 | Engine Type (in format "48 valve, V-12") | !showcase
10 | 1679cc | 1679cc | 1679 ccm | 1679cc | 1679cc | 1679cc | 1679cc | 197091417 | Displacement (cc) | !showcase
12 | 80bhp @ 4900rpm | 80 ch à 4900 tr/mn | 80 PS bei 4900 U/min. | 80bhp @ 4900rpm | 80 cv @ 4900 rpm | 80 hk @ 4900 v/min | 80 hp à 4900 rpm | 197091417 | Horsepower (bhp or Kw @ rpm) | !showcase
14 | 98lb-ft @ 2700rpm | 13,5 mkg à 2700 tr/mn | 133 Nm bei 2700 U/min. | 51lb-ft @ 2800rpm | 13,5 kgm @ 2700 rpm | 133 Nm @ 2700 v/min | 13,5 kgm à 2700 rpm | 197091417 | Torque (lb-ft or Nm @ rpm) | !showcase
16 | 13 | 13" | 13 sek. | 13 sec. | 13 seg | 13 s | 13 seg | 197091417 | Acceleration (0-60 mph, or 0-100 Km/h, in seconds) | !showcase
18 | 110 mph | 177 km/h | 177 km/h | 177km/h | 177km/h | 177km/h | 177km/h | 197091417 | Top Speed (mph) - please also supply in km/h | !showcase
20 | [7 empty] | 197091417 |  | !showcase
22 | [7 empty] | 197091417 | GENERAL DATA | !showcase
24 | 900Kg | 900 Kg | 900 kg | 900Kg | 900Kg | 900Kg | 900Kg | 197091417 | Weight (kerb - kg) | !showcase
26 | 3985 mm | 3985 mm | 3985 mm | 3985 mm | 3985 mm | 3985 mm | 3,985m | 197091417 | Length ( mm) | !showcase
28 | 1650 mm | 1650 mm | 1650 mm | 1650 mm | 1650 mm | 1650 mm | 1,65m | 197091417 | Width ( mm) | !showcase
30 | 1230 mm | 1230 mm | 1230 mm | 1230 mm | 1230 mm | 1230 mm | 1,23m | 197091417 | Height ( mm) | !showcase
32 | 2450 mm | 2450 mm | 2450 mm | 2450 mm | 2450 mm | 2450 mm | 2,45m | 197091417 | Wheelbase ( mm) | !showcase
34 | [7 empty] | 197091417 |  | !showcase
36 | [7 empty] | 197091417 | PERFORMANCE DATA | !showcase
38 | [7 empty] | 197091417 | Engine Type (in format "48 valve, V-12") | !showcase
40 | [7 empty] | 197091417 | Displacement (cc) | !showcase
42 | [7 empty] | 197091417 | Horsepower (bhp or Kw @ rpm) | !showcase
44 | [7 empty] | 197091417 | Torque (lb-ft or Nm @ rpm) | !showcase
46 | [7 empty] | 197091417 | Acceleration (0-60 mph, or 0-100 Km/h, in seconds) | !showcase
48 | [7 empty] | 197091417 | Top Speed (mph or km/h) | !showcase
50 | 5800 rpm | 5800 tr/mn | 5800 U/min. | 5800 rpm | 5800 rpm | 5800 v/min | 5800 rpm | 197091417 | Maximum Engine Speed (rpm) | !showcase
52 | 8.2:1 | 8.2:1 | 8.2:1 | 8.2:1 | 8.2:1 | 8.2:1 | 8.2:1 | 197091417 | Compression Ratio (I.e. 9.6:1) | !showcase
54 | [7 empty] | 197091417 |  | !showcase
56 | [7 empty] | 197091417 | CHASSIS & DRIVETRAIN | !showcase
58 | Mid-engine / Rear-drive | Moteur central / Propulsion | Mittelmotor / Heckantrieb | Motore Cent. / Trazione Post. | Motor med. / Tracción tras. | Mittmotor / Bakhjulsdrift | Motor Central / Tração Traseira | 197091417 | Layout (e.g. front engine, rear drive) | !showcase
60 | Disk | Disque | Scheibe | Disco | Disco | Skiva | Disco | 197091417 | Brakes – front | !showcase
62 | Disk | Disque | Scheibe | Disco | Disco | Skiva | Disco | 197091417 | Brakes – rear | !showcase
64 | 4.5 x 15in | 114 x 381 mm | 114 x 381 mm | 114 x 381 mm | 114 x 381 mm | 114 x 381 mm | 114 x 381 mm | 197091417 | Wheels (front) | !showcase
66 | 4.5 x 15in | 114 x 381 mm | 114 x 381 mm | 114 x 381 mm | 114 x 381 mm | 114 x 381 mm | 114 x 381 mm | 197091417 | Wheels (rear) | !showcase
68 | 155 SR 15 | 155 SR 15 | 155 SR 15 | 155 SR 15 | 155 SR 15 | 155 SR 15 | 155 SR 15 | 197091417 | Tires, Front | !showcase
70 | 155 SR 15 | 155 SR 15 | 155 SR 15 | 155 SR 15 | 155 SR 15 | 155 SR 15 | 155 SR 15 | 197091417 | Tires, Rear | !showcase
72 | 3.091 | 3091 | 3091 | 3.091 | 3091 | 3091 | 3091 | 197091417 | Gear Ratio - 1st Gear | !showcase
74 | 1.888 | 1888 | 1888 | 1.888 | 1888 | 1888 | 1888 | 197091417 | Gear Ratio - 2nd Gear | !showcase
76 | 1.318 | 1318 | 1318 | 1.318 | 1318 | 1318 | 1318 | 197091417 | Gear Ratio - 3rd Gear | !showcase
78 | 1 | 1 | 1 | 1 | 1 | 1 | 1 | 197091417 | Gear Ratio - 4th Gear | !showcase
80 | 0.758 | 0,758 | 0,758 | 0.758 | 0,758 | 0,758 | 0,758 | 197091417 | Gear Ratio - 5th Gear | !showcase
82 | N/A | n.c. | N/V | n.d. | n/d | Ej tillg. | N/A | 197091417 | Gear Ratio - 6th Gear | !showcase
84 | 4.429:1 | 4,429:1 | 4,429:1 | 4.429:1 | 4,429:1 | 4,429:1 | 4,429:1 | 197091417 | Gear Ratio - Final Drive | !showcase
86 | -2.8 | -2,8 | -2,8 | -2.8 | -2,8 | -2,8 | -2,8 | 197091417 | Gear Ratio - Reverse | !showcase
88 | 5-Speed | 5 | 5-Gang | 5-Marce | 5 vel. | 5-växlad | 5 marchas | 197091417 | Gearbox (e.g. 5 speed) | !showcase
90 | Manual | Manuelle | Manuell | Manuale | Manual | Manuell | Manual | 197091417 | Transmission type (manual or automatic) | !showcase
2 | 1973 914 2.0 | [6 empty] | 197391420 | STAT DATA GROUPINGS | !showcase
4 | [7 empty] | 197391420 |  | !showcase
6 | American | French | German | Italian | Spanish | Swedish | Portugese | 197391420 | STATS AT A GLANCE | !showcase
8 | 4 cylinder "Boxer" | 4 cylindres boxer | 4-Zylinder Boxer | 4 Cilindri Boxer | "Boxer" de 4 Cilindros | 4-cylindrig "boxer" | Boxer 4 cilindros | 197391420 | Engine Type (in format "48 valve, V-12") | !showcase
10 | 1971cc | 1971cc | 1971 ccm | 1971cc | 1971cc | 1971cc | 1971cc | 197391420 | Displacement (cc) | !showcase
12 | 100bhp @ 5000rpm | 100 ch à 5000 tr/mn | 100 PS bei 5000 U/min. | 100bhp @ 5000rpm | 100 cv @ 5000 rpm | 100 hk @ 5000 v/min | 100 hp à 5000 rpm | 197391420 | Horsepower (bhp or Kw @ rpm) | !showcase
14 | 116lb-ft @ 3500rpm | 37,8 mkg à 3500 tr/mn | 158 Nm bei 3500 U/min. | 116lb-ft @ 3500rpm | 37,8 kgm @ 3500 rpm | 158 Nm @ 3500 v/min | 41 kgm à 3500 rpm | 197391420 | Torque (lb-ft or Nm @ rpm) | !showcase
16 | 10.5 | 10"5 | 10,5 sek. | 10.5 sec. | 10,5 seg | 10,5 s | 10,5 seg | 197391420 | Acceleration (0-60 mph, or 0-100 Km/h, in seconds) | !showcase
18 | 118 mph | 150 km/h | 150 km/h | 190km/h | 150 km/h | 150 km/h | 150 km/h | 197391420 | Top Speed (mph) - please also supply in km/h | !showcase
20 | [7 empty] | 197391420 |  | !showcase
22 | [7 empty] | 197391420 | GENERAL DATA | !showcase
24 | 950Kg | 950 Kg | 950 kg | 950Kg | 950Kg | 950Kg | 950Kg | 197391420 | Weight (kerb - kg) | !showcase
26 | 3985 mm | 3985 mm | 3985 mm | 3985 mm | 3985 mm | 3985 mm | 3,985m | 197391420 | Length ( mm) | !showcase
28 | 1650 mm | 1650 mm | 1650 mm | 1650 mm | 1650 mm | 1650 mm | 1,65m | 197391420 | Width ( mm) | !showcase
30 | 1230 mm | 1230 mm | 1230 mm | 1230 mm | 1230 mm | 1230 mm | 1,23m | 197391420 | Height ( mm) | !showcase
32 | 2450 mm | 2450 mm | 2450 mm | 2450 mm | 2450 mm | 2450 mm | 2,45m | 197391420 | Wheelbase ( mm) | !showcase
34 | [7 empty] | 197391420 |  | !showcase
36 | [7 empty] | 197391420 | PERFORMANCE DATA | !showcase
38 | [7 empty] | 197391420 | Engine Type (in format "48 valve, V-12") | !showcase
40 | [7 empty] | 197391420 | Displacement (cc) | !showcase
42 | [7 empty] | 197391420 | Horsepower (bhp or Kw @ rpm) | !showcase
44 | [7 empty] | 197391420 | Torque (lb-ft or Nm @ rpm) | !showcase
46 | [7 empty] | 197391420 | Acceleration (0-60 mph, or 0-100 Km/h, in seconds) | !showcase
48 | [7 empty] | 197391420 | Top Speed (mph or km/h) | !showcase
50 | 5800 rpm | 5800 tr/mn | 5800 U/min. | 5800 rpm | 5800 rpm | 5800 v/min | 5800 rpm | 197391420 | Maximum Engine Speed (rpm) | !showcase
52 | 8.0:1 | 8,0:1 | 8,0:1 | 8.0:1 | 8,0:1 | 8,0:1 | 8,0:1 | 197391420 | Compression Ratio (I.e. 9.6:1) | !showcase
54 | [7 empty] | 197391420 |  | !showcase
56 | [7 empty] | 197391420 | CHASSIS & DRIVETRAIN | !showcase
58 | Mid-engine / Rear-drive | Moteur central / Propulsion | Mittelmotor / Heckantrieb | Motore Cent. / Trazione Post. | Motor med. / Tracción tras. | Mittmotor / Bakhjulsdrift | Motor Central / Tração Traseira | 197391420 | Layout (e.g. front engine, rear drive) | !showcase
60 | Disk | Disque | Scheibe | Disco | Disco | Skiva | Disco | 197391420 | Brakes – front | !showcase
62 | Disk | Disque | Scheibe | Disco | Disco | Skiva | Disco | 197391420 | Brakes – rear | !showcase
64 | 5.5 x 15in | 140 x 381 mm | 140 x 381 mm | 140 x 381 mm | 140 x 381 mm | 140 x 381 mm | 140 x 381 mm | 197391420 | Wheels (front) | !showcase
66 | 5.5 x 15in | 140 x 381 mm | 140 x 381 mm | 140 x 381 mm | 140 x 381 mm | 140 x 381 mm | 140 x 381 mm | 197391420 | Wheels (rear) | !showcase
68 | 165 HR 15 | 165 HR 15 | 165 HR 15 | 165 HR 15 | 165 HR 15 | 165 HR 15 | 165 HR 15 | 197391420 | Tires, Front | !showcase
70 | 165 HR 15 | 165 HR 15 | 165 HR 15 | 165 HR 15 | 165 HR 15 | 165 HR 15 | 165 HR 15 | 197391420 | Tires, Rear | !showcase
72 | 3.091 | 3091 | 3091 | 3.091 | 3091 | 3091 | 3091 | 197391420 | Gear Ratio - 1st Gear | !showcase
74 | 1.888 | 1888 | 1888 | 1.888 | 1888 | 1888 | 1888 | 197391420 | Gear Ratio - 2nd Gear | !showcase
76 | 1.318 | 1318 | 1318 | 1.318 | 1318 | 1318 | 1318 | 197391420 | Gear Ratio - 3rd Gear | !showcase
78 | 1 | 1 | 1 | 1 | 1 | 1 | 1 | 197391420 | Gear Ratio - 4th Gear | !showcase
80 | 0.758 | 0,758 | 0,758 | 0.758 | 0,758 | 0,758 | 0,758 | 197391420 | Gear Ratio - 5th Gear | !showcase
82 | N/A | n.c. | N/V | n.d. | n/d | Ej tillg. | N/A | 197391420 | Gear Ratio - 6th Gear | !showcase
84 | 4.429:1 | 4,429:1 | 4,429:1 | 4.429:1 | 4,429:1 | 4,429:1 | 4,429:1 | 197391420 | Gear Ratio - Final Drive | !showcase
86 | -2.8 | -2,8 | -2,8 | -2.8 | -2,8 | -2,8 | -2,8 | 197391420 | Gear Ratio - Reverse | !showcase
88 | 5-Speed | 5 | 5-Gang | 5-Marce | 5 vel. | 5-växlad | 5 marchas | 197391420 | Gearbox (e.g. 5 speed) | !showcase
90 | Manual | Manuelle | Manuell | Manuale | Manual | Manuell | Manual | 197391420 | Transmission type (manual or automatic) | !showcase
2 | 1974 914 1.8 | [6 empty] | 197491418 | STAT DATA GROUPINGS | !showcase
4 | [7 empty] | 197491418 |  | !showcase
6 | American | French | German | Italian | Spanish | Swedish | Portugese | 197491418 | STATS AT A GLANCE | !showcase
8 | 4 cylinder "Boxer" | 4 cylindres boxer | 4-Zylinder Boxer | 4 Cilindri Boxer | "Boxer" de 4 Cilindros | 4-cylindrig "boxer" | Boxer 4 cilindros | 197491418 | Engine Type (in format "48 valve, V-12") | !showcase
10 | 1795cc | 1795cc | 1795 ccm | 1795cc | 1795cc | 1795cc | 1795cc | 197491418 | Displacement (cc) | !showcase
12 | 85bhp @ 4800rpm | 85 ch à 4800 tr/mn | 85 PS bei 4800 U/min. | 85bhp @ 4800rpm | 85 cv @ 4800 rpm | 85 hk @ 4800 v/min | 85 hp à 4800 rpm | 197491418 | Horsepower (bhp or Kw @ rpm) | !showcase
14 | 102lb-ft @ 3400rpm | 14,1 mkg à 3400 tr/mn | 139 Nm bei 3400 U/min. | 102lb-ft @ 3400rpm | 14,1 kgm @ 3400 rpm | 139 Nm @ 3400 v/min | 14,1 kgm à 3400 rpm | 197491418 | Torque (lb-ft or Nm @ rpm) | !showcase
16 | 12.5 | 12"5 | 12,5 sek. | 12.5 sec. | 12,5 seg | 12,5 s | 12,5 seg | 197491418 | Acceleration (0-60 mph, or 0-100 Km/h, in seconds) | !showcase
18 | 110 mph | 178 km/h | 178 km/h | 178km/h | 178km/h | 178km/h | 178km/h | 197491418 | Top Speed (mph) - please also supply in km/h | !showcase
20 | [7 empty] | 197491418 |  | !showcase
22 | [7 empty] | 197491418 | GENERAL DATA | !showcase
24 | 950Kg | 950 Kg | 950 kg | 950Kg | 950Kg | 950Kg | 950Kg | 197491418 | Weight (kerb - kg) | !showcase
26 | 3985 mm | 3985 mm | 3985 mm | 3985 mm | 3985 mm | 3985 mm | 3,985m | 197491418 | Length ( mm) | !showcase
28 | 1650 mm | 1650 mm | 1650 mm | 1650 mm | 1650 mm | 1650 mm | 1,65m | 197491418 | Width ( mm) | !showcase
30 | 1230 mm | 1230 mm | 1230 mm | 1230 mm | 1230 mm | 1230 mm | 1,23m | 197491418 | Height ( mm) | !showcase
32 | 2450 mm | 2450 mm | 2450 mm | 2450 mm | 2450 mm | 2450 mm | 2,45m | 197491418 | Wheelbase ( mm) | !showcase
34 | [7 empty] | 197491418 |  | !showcase
36 | [7 empty] | 197491418 | PERFORMANCE DATA | !showcase
38 | [7 empty] | 197491418 | Engine Type (in format "48 valve, V-12") | !showcase
40 | [7 empty] | 197491418 | Displacement (cc) | !showcase
42 | [7 empty] | 197491418 | Horsepower (bhp or Kw @ rpm) | !showcase
44 | [7 empty] | 197491418 | Torque (lb-ft or Nm @ rpm) | !showcase
46 | [7 empty] | 197491418 | Acceleration (0-60 mph, or 0-100 Km/h, in seconds) | !showcase
48 | [7 empty] | 197491418 | Top Speed (mph or km/h) | !showcase
50 | 5800 rpm | 5800 tr/mn | 5800 U/min. | 5800 rpm | 5800 rpm | 5800 v/min | 5800 rpm | 197491418 | Maximum Engine Speed (rpm) | !showcase
52 | 8.6:1 | -8,6:1 | -8,6:1 | 8.6:1 | -8,6:1 | -8,6:1 | -8,6:1 | 197491418 | Compression Ratio (I.e. 9.6:1) | !showcase
54 | [7 empty] | 197491418 |  | !showcase
56 | [7 empty] | 197491418 | CHASSIS & DRIVETRAIN | !showcase
58 | Mid-engine / Rear-drive | Moteur central / Propulsion | Mittelmotor / Heckantrieb | Motore Cent. / Trazione Post. | Motor med. / Tracción tras. | Mittmotor / Bakhjulsdrift | Motor Central / Tração Traseira | 197491418 | Layout (e.g. front engine, rear drive) | !showcase
60 | Disk | Disque | Scheibe | Disco | Disco | Skiva | Disco | 197491418 | Brakes – front | !showcase
62 | Disk | Disque | Scheibe | Disco | Disco | Skiva | Disco | 197491418 | Brakes – rear | !showcase
64 | 5.5 x 15in | 140 x 381 mm | 140 x 381 mm | 140 x 381 mm | 140 x 381 mm | 140 x 381 mm | 140 x 381 mm | 197491418 | Wheels (front) | !showcase
66 | 5.5 x 15in | 140 x 381 mm | 140 x 381 mm | 140 x 381 mm | 140 x 381 mm | 140 x 381 mm | 140 x 381 mm | 197491418 | Wheels (rear) | !showcase
68 | 165 SR 15 | 165 SR 15 | 165 SR 15 | 165 SR 15 | 165 SR 15 | 165 SR 15 | 165 SR 15 | 197491418 | Tires, Front | !showcase
70 | 165 SR 15 | 165 SR 15 | 165 SR 15 | 165 SR 15 | 165 SR 15 | 165 SR 15 | 165 SR 15 | 197491418 | Tires, Rear | !showcase
72 | 3.091 | 3091 | 3091 | 3.091 | 3091 | 3091 | 3091 | 197491418 | Gear Ratio - 1st Gear | !showcase
74 | 1.888 | 1888 | 1888 | 1.888 | 1888 | 1888 | 1888 | 197491418 | Gear Ratio - 2nd Gear | !showcase
76 | 1.318 | 1318 | 1318 | 1.318 | 1318 | 1318 | 1318 | 197491418 | Gear Ratio - 3rd Gear | !showcase
78 | 1 | 1 | 1 | 1 | 1 | 1 | 1 | 197491418 | Gear Ratio - 4th Gear | !showcase
80 | 0.758 | 0,758 | 0,758 | 0.758 | 0,758 | 0,758 | 0,758 | 197491418 | Gear Ratio - 5th Gear | !showcase
82 | N/A | n.c. | N/V | n.d. | n/d | Ej tillg. | N/A | 197491418 | Gear Ratio - 6th Gear | !showcase
84 | 4.429:1 | 4,429:1 | 4,429:1 | 4.429:1 | 4,429:1 | 4,429:1 | 4,429:1 | 197491418 | Gear Ratio - Final Drive | !showcase
86 | -2.8 | -2,8 | -2,8 | -2.8 | -2,8 | -2,8 | -2,8 | 197491418 | Gear Ratio - Reverse | !showcase
88 | 5-Speed | 5 | 5-Gang | 5-Marce | 5 vel. | 5-växlad | 5 marchas | 197491418 | Gearbox (e.g. 5 speed) | !showcase
90 | Manual | Manuelle | Manuell | Manuale | Manual | Manuell | Manual | 197491418 | Transmission type (manual or automatic) | !showcase
2 | 1972 911S (901) Coupe 2.4 | [6 empty] | 1972901sCoupe24 | STAT DATA GROUPINGS | !showcase
4 | [7 empty] | 1972901sCoupe24 |  | !showcase
6 | American | French | German | Italian | Spanish | Swedish | Portugese | 1972901sCoupe24 | STATS AT A GLANCE | !showcase
8 | 6 cylinder "Boxer" | 6 cylindres boxer | 6-Zylinder Boxer | 6 Cilindri Boxer | "Boxer" de 6 Cilindros | 6-cylindrig "boxer" | Boxer 6 cilindros | 1972901sCoupe24 | Engine Type (in format "48 valve, V-12") | !showcase
10 | 2341cc | 2341cc | 2341 ccm | 2341cc | 2341cc | 2341cc | 2341cc | 1972901sCoupe24 | Displacement (cc) | !showcase
12 | 190bhp @ 6500rpm | 190 ch à 6500 tr/mn | 190 PS bei 6500 U/min. | 190bhp @ 6500rpm | 190 cv @ 6500 rpm | 190 hk @ 6500 v/min | 190 hp à 6500 rpm | 1972901sCoupe24 | Horsepower (bhp or Kw @ rpm) | !showcase
14 | 159lb-ft @ 5200rpm | 22 mkg à 5200 tr/mn | 216 Nm bei 5200 U/min. | 159lb-ft @ 5200rpm | 22 kgm @ 5200 rpm | 216 Nm @ 5200 v/min | 22 kgm à 5200 rpm | 1972901sCoupe24 | Torque (lb-ft or Nm @ rpm) | !showcase
16 | 7 | 7" | 7 sek. | 7 sec. | 7 seg | 7 s | 7 seg | 1972901sCoupe24 | Acceleration (0-60 mph, or 0-100 Km/h, in seconds) | !showcase
18 | 143 mph | 230 km/h | 230 km/h | 230km/h | 230km/h | 230km/h | 230km/h | 1972901sCoupe24 | Top Speed (mph) - please also supply in km/h | !showcase
20 | [7 empty] | 1972901sCoupe24 |  | !showcase
22 | [7 empty] | 1972901sCoupe24 | GENERAL DATA | !showcase
24 | 1075Kg | 1075 Kg | 1075 kg | 1075Kg | 1075Kg | 1075Kg | 1075Kg | 1972901sCoupe24 | Weight (kerb - kg) | !showcase
26 | 4147 mm | 4147 mm | 4147 mm | 4147 mm | 4147 mm | 4147 mm | 4,147m | 1972901sCoupe24 | Length ( mm) | !showcase
28 | 1610 mm | 1610 mm | 1610 mm | 1610 mm | 1610 mm | 1610 mm | 1,61m | 1972901sCoupe24 | Width ( mm) | !showcase
30 | 1320 mm | 1320 mm | 1320 mm | 1320 mm | 1320 mm | 1320 mm | 1,32m | 1972901sCoupe24 | Height ( mm) | !showcase
32 | 2271 mm | 2271 mm | 2271 mm | 2271 mm | 2271 mm | 2271 mm | 2,271m | 1972901sCoupe24 | Wheelbase ( mm) | !showcase
34 | [7 empty] | 1972901sCoupe24 |  | !showcase
36 | [7 empty] | 1972901sCoupe24 | PERFORMANCE DATA | !showcase
38 | [7 empty] | 1972901sCoupe24 | Engine Type (in format "48 valve, V-12") | !showcase
40 | [7 empty] | 1972901sCoupe24 | Displacement (cc) | !showcase
42 | [7 empty] | 1972901sCoupe24 | Horsepower (bhp or Kw @ rpm) | !showcase
44 | [7 empty] | 1972901sCoupe24 | Torque (lb-ft or Nm @ rpm) | !showcase
46 | [7 empty] | 1972901sCoupe24 | Acceleration (0-60 mph, or 0-100 Km/h, in seconds) | !showcase
48 | [7 empty] | 1972901sCoupe24 | Top Speed (mph or km/h) | !showcase
50 | 7300 rpm | 7300 tr/mn | 7300 U/min. | 7300 rpm | 7300 rpm | 7300 v/min | 7300 rpm | 1972901sCoupe24 | Maximum Engine Speed (rpm) | !showcase
52 | 8.5:1 | 8,5:1 | 8,5:1 | 8.5:1 | 8,5:1 | 8,5:1 | 8,5:1 | 1972901sCoupe24 | Compression Ratio (I.e. 9.6:1) | !showcase
54 | [7 empty] | 1972901sCoupe24 |  | !showcase
56 | [7 empty] | 1972901sCoupe24 | CHASSIS & DRIVETRAIN | !showcase
58 | Rear-engine / Rear-drive | Moteur arrière / Propulsion | Heckmotor / Heckantrieb | Motore Post. / Trazione Post. | Motor post. / Tracción tras. | Mittmotor / Bakhjulsdrift | Motor Traseiro / Tração Traseira | 1972901sCoupe24 | Layout (e.g. front engine, rear drive) | !showcase
60 | Ventilated Disk | Disques ventilés | innenbelüftete Scheiben | Dischi ventilati | Discos Ventilados | Ventilerade skivor | Discos Ventilados | 1972901sCoupe24 | Brakes – front | !showcase
62 | Ventilated Disk | Disques ventilés | innenbelüftete Scheiben | Dischi ventilati | Discos Ventilados | Ventilerade skivor | Discos Ventilados | 1972901sCoupe24 | Brakes – rear | !showcase
64 | 6 x 15in | 152 x 381 mm | 152 x 381 mm | 152 x 381 mm | 152 x 381 mm | 152 x 381 mm | 152 x 381 mm | 1972901sCoupe24 | Wheels (front) | !showcase
66 | 6 x 15in | 152 x 381 mm | 152 x 381 mm | 152 x 381 mm | 152 x 381 mm | 152 x 381 mm | 152 x 381 mm | 1972901sCoupe24 | Wheels (rear) | !showcase
68 | 185/70 VR 15 | 185/70 VR 15 | 185/70 VR 15 | 185/70 VR 15 | 185/70 VR 15 | 185/70 VR 15 | 185/70 VR 15 | 1972901sCoupe24 | Tires, Front | !showcase
70 | 185/70 VR 15 | 185/70 VR 15 | 185/70 VR 15 | 185/70 VR 15 | 185/70 VR 15 | 185/70 VR 15 | 185/70 VR 15 | 1972901sCoupe24 | Tires, Rear | !showcase
72 | 3.181 | 3181 | 3181 | 3.181 | 3181 | 3181 | 3181 | 1972901sCoupe24 | Gear Ratio - 1st Gear | !showcase
74 | 1.833 | 1833 | 1833 | 1.833 | 1833 | 1833 | 1833 | 1972901sCoupe24 | Gear Ratio - 2nd Gear | !showcase
76 | 1.261 | 1261 | 1261 | 1.261 | 1261 | 1261 | 1261 | 1972901sCoupe24 | Gear Ratio - 3rd Gear | !showcase
78 | 0.961 | 0,961 | 0,961 | 0.961 | 0,961 | 0,961 | 0,961 | 1972901sCoupe24 | Gear Ratio - 4th Gear | !showcase
80 | 0.759 | 0,759 | 0,759 | 0.759 | 0,759 | 0,759 | 0,759 | 1972901sCoupe24 | Gear Ratio - 5th Gear | !showcase
82 | N/A | n.c. | N/V | n.d. | n/d | Ej tillg. | N/A | 1972901sCoupe24 | Gear Ratio - 6th Gear | !showcase
84 | 4.429:1 | 4,429:1 | 4,429:1 | 4.429:1 | 4,429:1 | 4,429:1 | 4,429:1 | 1972901sCoupe24 | Gear Ratio - Final Drive | !showcase
86 | -3.325 | -3,325 | -3,325 | -3.325 | -3,325 | -3,325 | -3,325 | 1972901sCoupe24 | Gear Ratio - Reverse | !showcase
88 | 5-Speed | 5 | 5-Gang | 5-Marce | 5 vel. | 5-växlad | 5 marchas | 1972901sCoupe24 | Gearbox (e.g. 5 speed) | !showcase
90 | Manual | Manuelle | Manuell | Manuale | Manual | Manuell | Manual | 1972901sCoupe24 | Transmission type (manual or automatic) | !showcase
2 | 1972 911S (901) Targa 2.4 | [6 empty] | 1972901sTarga24 | STAT DATA GROUPINGS | !showcase
4 | [7 empty] | 1972901sTarga24 |  | !showcase
6 | American | French | German | Italian | Spanish | Swedish | Portugese | 1972901sTarga24 | STATS AT A GLANCE | !showcase
8 | 6 cylinder "Boxer" | 6 cylindres boxer | 6-Zylinder Boxer | 6 Cilindri Boxer | "Boxer" de 6 Cilindros | 6-cylindrig "boxer" | Boxer 6 cilindros | 1972901sTarga24 | Engine Type (in format "48 valve, V-12") | !showcase
10 | 2341cc | 2341cc | 2341 ccm | 2341cc | 2341cc | 2341cc | 2341cc | 1972901sTarga24 | Displacement (cc) | !showcase
12 | 190bhp @ 6500rpm | 190 ch à 6500 tr/mn | 190 PS bei 6500 U/min. | 190bhp @ 6500rpm | 190 cv @ 6500 rpm | 190 hk @ 6500 v/min | 190 hp à 6500 rpm | 1972901sTarga24 | Horsepower (bhp or Kw @ rpm) | !showcase
14 | 159lb-ft @ 5200rpm | 22 mkg à 5200 tr/mn | 216 Nm bei 5200 U/min. | 159lb-ft @ 5200rpm | 22 kgm @ 5200 rpm | 216 Nm @ 5200 v/min | 22 kgm à 5200 rpm | 1972901sTarga24 | Torque (lb-ft or Nm @ rpm) | !showcase
16 | 7 | 7" | 7 sek. | 7 sec. | 7 seg | 7 s | 7 seg | 1972901sTarga24 | Acceleration (0-60 mph, or 0-100 Km/h, in seconds) | !showcase
18 | 143 mph | 230 km/h | 230 km/h | 230km/h | 230km/h | 230km/h | 230km/h | 1972901sTarga24 | Top Speed (mph) - please also supply in km/h | !showcase
20 | [7 empty] | 1972901sTarga24 |  | !showcase
22 | [7 empty] | 1972901sTarga24 | GENERAL DATA | !showcase
24 | 1075Kg | 1075 Kg | 1075 kg | 1075Kg | 1075Kg | 1075Kg | 1075Kg | 1972901sTarga24 | Weight (kerb - kg) | !showcase
26 | 4147 mm | 4147 mm | 4147 mm | 4147 mm | 4147 mm | 4147 mm | 4,147m | 1972901sTarga24 | Length ( mm) | !showcase
28 | 1610 mm | 1610 mm | 1610 mm | 1610 mm | 1610 mm | 1610 mm | 1,61m | 1972901sTarga24 | Width ( mm) | !showcase
30 | 1320 mm | 1320 mm | 1320 mm | 1320 mm | 1320 mm | 1320 mm | 1,32m | 1972901sTarga24 | Height ( mm) | !showcase
32 | 2271 mm | 2271 mm | 2271 mm | 2271 mm | 2271 mm | 2271 mm | 2,271m | 1972901sTarga24 | Wheelbase ( mm) | !showcase
34 | [7 empty] | 1972901sTarga24 |  | !showcase
36 | [7 empty] | 1972901sTarga24 | PERFORMANCE DATA | !showcase
38 | [7 empty] | 1972901sTarga24 | Engine Type (in format "48 valve, V-12") | !showcase
40 | [7 empty] | 1972901sTarga24 | Displacement (cc) | !showcase
42 | [7 empty] | 1972901sTarga24 | Horsepower (bhp or Kw @ rpm) | !showcase
44 | [7 empty] | 1972901sTarga24 | Torque (lb-ft or Nm @ rpm) | !showcase
46 | [7 empty] | 1972901sTarga24 | Acceleration (0-60 mph, or 0-100 Km/h, in seconds) | !showcase
48 | [7 empty] | 1972901sTarga24 | Top Speed (mph or km/h) | !showcase
50 | 7300 rpm | 7300 tr/mn | 7300 U/min. | 7300 rpm | 7300 rpm | 7300 v/min | 7300 rpm | 1972901sTarga24 | Maximum Engine Speed (rpm) | !showcase
52 | 8.5:1 | 8,5:1 | 8,5:1 | 8.5:1 | 8,5:1 | 8,5:1 | 8,5:1 | 1972901sTarga24 | Compression Ratio (I.e. 9.6:1) | !showcase
54 | [7 empty] | 1972901sTarga24 |  | !showcase
56 | [7 empty] | 1972901sTarga24 | CHASSIS & DRIVETRAIN | !showcase
58 | Rear-engine / Rear-drive | Moteur arrière / Propulsion | Heckmotor / Heckantrieb | Motore Post. / Trazione Post. | Motor post. / Tracción tras. | Mittmotor / Bakhjulsdrift | Motor Traseiro / Tração Traseira | 1972901sTarga24 | Layout (e.g. front engine, rear drive) | !showcase
60 | Ventilated Disk | Disques ventilés | innenbelüftete Scheiben | Dischi ventilati | Discos Ventilados | Ventilerade skivor | Discos Ventilados | 1972901sTarga24 | Brakes – front | !showcase
62 | Ventilated Disk | Disques ventilés | innenbelüftete Scheiben | Dischi ventilati | Discos Ventilados | Ventilerade skivor | Discos Ventilados | 1972901sTarga24 | Brakes – rear | !showcase
64 | 6 x 15in | 152 x 381 mm | 152 x 381 mm | 152 x 381 mm | 152 x 381 mm | 152 x 381 mm | 152 x 381 mm | 1972901sTarga24 | Wheels (front) | !showcase
66 | 6 x 15in | 152 x 381 mm | 152 x 381 mm | 152 x 381 mm | 152 x 381 mm | 152 x 381 mm | 152 x 381 mm | 1972901sTarga24 | Wheels (rear) | !showcase
68 | 185/70 VR 15 | 185/70 VR 15 | 185/70 VR 15 | 185/70 VR 15 | 185/70 VR 15 | 185/70 VR 15 | 185/70 VR 15 | 1972901sTarga24 | Tires, Front | !showcase
70 | 185/70 VR 15 | 185/70 VR 15 | 185/70 VR 15 | 185/70 VR 15 | 185/70 VR 15 | 185/70 VR 15 | 185/70 VR 15 | 1972901sTarga24 | Tires, Rear | !showcase
72 | 3.181 | 3181 | 3181 | 3.181 | 3181 | 3181 | 3181 | 1972901sTarga24 | Gear Ratio - 1st Gear | !showcase
74 | 1.833 | 1833 | 1833 | 1.833 | 1833 | 1833 | 1833 | 1972901sTarga24 | Gear Ratio - 2nd Gear | !showcase
76 | 1.261 | 1261 | 1261 | 1.261 | 1261 | 1261 | 1261 | 1972901sTarga24 | Gear Ratio - 3rd Gear | !showcase
78 | 0.961 | 0,961 | 0,961 | 0.961 | 0,961 | 0,961 | 0,961 | 1972901sTarga24 | Gear Ratio - 4th Gear | !showcase
80 | 0.759 | 0,759 | 0,759 | 0.759 | 0,759 | 0,759 | 0,759 | 1972901sTarga24 | Gear Ratio - 5th Gear | !showcase
82 | N/A | n.c. | N/V | n.d. | n/d | Ej tillg. | N/A | 1972901sTarga24 | Gear Ratio - 6th Gear | !showcase
84 | 4.429:1 | 4,429:1 | 4,429:1 | 4.429:1 | 4,429:1 | 4,429:1 | 4,429:1 | 1972901sTarga24 | Gear Ratio - Final Drive | !showcase
86 | -3.325 | -3,325 | -3,325 | -3.325 | -3,325 | -3,325 | -3,325 | 1972901sTarga24 | Gear Ratio - Reverse | !showcase
88 | 5-Speed | 5 | 5-Gang | 5-Marce | 5 vel. | 5-växlad | 5 marchas | 1972901sTarga24 | Gearbox (e.g. 5 speed) | !showcase
90 | Manual | Manuelle | Manuell | Manuale | Manual | Manuell | Manual | 1972901sTarga24 | Transmission type (manual or automatic) | !showcase
2 | 1973 911 (901) Carrera RS Coupe | [6 empty] | 1973901CarreraRS | STAT DATA GROUPINGS | !showcase
4 | [7 empty] | 1973901CarreraRS |  | !showcase
6 | American | French | German | Italian | Spanish | Swedish | Portugese | 1973901CarreraRS | STATS AT A GLANCE | !showcase
8 | 6 cylinder "Boxer" | 6 cylindres boxer | 6-Zylinder Boxer | 6 Cilindri Boxer | "Boxer" de 6 Cilindros | 6-cylindrig "boxer" | Boxer 6 cilindros | 1973901CarreraRS | Engine Type (in format "48 valve, V-12") | !showcase
10 | 2687cc | 2687cc | 2687 ccm | 2687cc | 2687cc | 2687cc | 2687cc | 1973901CarreraRS | Displacement (cc) | !showcase
12 | 210bhp @ 6300rpm | 210 ch à 6300 tr/mn | 210 PS bei 6300 U/min. | 210bhp @ 6300rpm | 210 cv @ 6300 rpm | 210 hk @ 6300 v/min | 210 hp à 6300 rpm | 1973901CarreraRS | Horsepower (bhp or Kw @ rpm) | !showcase
14 | 188lb-ft @ 5200rpm | 26 mkg à 5200 tr/mn | 256 Nm bei 5200 U/min. | 51lb-ft @ 2800rpm | 26 kgm @ 5200 rpm | 256 Nm @ 5200 v/min | 26 kgm à 5200 rpm | 1973901CarreraRS | Torque (lb-ft or Nm @ rpm) | !showcase
16 | 5.8 | 5"8 | 5,8 sek. | 5.8 sec. | 5,8 seg | 5,8 s | 5,8 seg | 1973901CarreraRS | Acceleration (0-60 mph, or 0-100 Km/h, in seconds) | !showcase
18 | 152 mph | 245 km/h | 245 km/h | 245km/h | 245km/h | 245km/h | 245km/h | 1973901CarreraRS | Top Speed (mph) - please also supply in km/h | !showcase
20 | [7 empty] | 1973901CarreraRS |  | !showcase
22 | [7 empty] | 1973901CarreraRS | GENERAL DATA | !showcase
24 | 960Kg | 960 Kg | 960 kg | 960Kg | 960Kg | 960Kg | 960Kg | 1973901CarreraRS | Weight (kerb - kg) | !showcase
26 | 4147 mm | 4147 mm | 4147 mm | 4147 mm | 4147 mm | 4147 mm | 4,147m | 1973901CarreraRS | Length ( mm) | !showcase
28 | 1652 mm | 1652 mm | 1652 mm | 1652 mm | 1652 mm | 1652 mm | 1,652m | 1973901CarreraRS | Width ( mm) | !showcase
30 | 1320 mm | 1320 mm | 1320 mm | 1320 mm | 1320 mm | 1320 mm | 1,320m | 1973901CarreraRS | Height ( mm) | !showcase
32 | 2271 mm | 2271 mm | 2271 mm | 2271 mm | 2271 mm | 2271 mm | 2,271m | 1973901CarreraRS | Wheelbase ( mm) | !showcase
34 | [7 empty] | 1973901CarreraRS |  | !showcase
36 | [7 empty] | 1973901CarreraRS | PERFORMANCE DATA | !showcase
38 | [7 empty] | 1973901CarreraRS | Engine Type (in format "48 valve, V-12") | !showcase
40 | [7 empty] | 1973901CarreraRS | Displacement (cc) | !showcase
42 | [7 empty] | 1973901CarreraRS | Horsepower (bhp or Kw @ rpm) | !showcase
44 | [7 empty] | 1973901CarreraRS | Torque (lb-ft or Nm @ rpm) | !showcase
46 | [7 empty] | 1973901CarreraRS | Acceleration (0-60 mph, or 0-100 Km/h, in seconds) | !showcase
48 | [7 empty] | 1973901CarreraRS | Top Speed (mph or km/h) | !showcase
50 | 7300 rpm | 7300 tr/mn | 7300 U/min. | 7300 rpm | 7300 rpm | 7300 v/min | 7300 rpm | 1973901CarreraRS | Maximum Engine Speed (rpm) | !showcase
52 | 8.5:1 | 8,5:1 | 8,5:1 | 8.5:1 | 8,5:1 | 8,5:1 | 8,5:1 | 1973901CarreraRS | Compression Ratio (I.e. 9.6:1) | !showcase
54 | [7 empty] | 1973901CarreraRS |  | !showcase
56 | [7 empty] | 1973901CarreraRS | CHASSIS & DRIVETRAIN | !showcase
58 | Rear-engine / Rear-drive | Moteur arrière / Propulsion | Heckmotor / Heckantrieb | Motore Post. / Trazione Post. | Motor post. / Tracción tras. | Mittmotor / Bakhjulsdrift | Motor Traseiro / Tração Traseira | 1973901CarreraRS | Layout (e.g. front engine, rear drive) | !showcase
60 | Ventilated Disk | Disques ventilés | innenbelüftete Scheiben | Dischi ventilati | Discos Ventilados | Ventilerade skivor | Discos Ventilados | 1973901CarreraRS | Brakes – front | !showcase
62 | Ventilated Disk | Disques ventilés | innenbelüftete Scheiben | Dischi ventilati | Discos Ventilados | Ventilerade skivor | Discos Ventilados | 1973901CarreraRS | Brakes – rear | !showcase
64 | 6 x 15in | 152 x 381 mm | 152 x 381 mm | 152 x 381 mm | 152 x 381 mm | 152 x 381 mm | 152 x 381 mm | 1973901CarreraRS | Wheels (front) | !showcase
66 | 7 x 15in | 178 x 381 mm | 178 x 381 mm | 178 x 381 mm | 178 x 381 mm | 178 x 381 mm | 178 x 381 mm | 1973901CarreraRS | Wheels (rear) | !showcase
68 | 185/70 VR 15 | 185/70 VR 15 | 185/70 VR 15 | 185/70 VR 15 | 185/70 VR 15 | 185/70 VR 15 | 185/70 VR 15 | 1973901CarreraRS | Tires, Front | !showcase
70 | 215/60 VR 15 | 215/60 VR 15 | 215/60 VR 15 | 215/60 VR 15 | 215/60 VR 15 | 215/60 VR 15 | 215/60 VR 15 | 1973901CarreraRS | Tires, Rear | !showcase
72 | 3.181 | 3181 | 3181 | 3.181 | 3181 | 3181 | 3181 | 1973901CarreraRS | Gear Ratio - 1st Gear | !showcase
74 | 1.833 | 1833 | 1833 | 1.833 | 1833 | 1833 | 1833 | 1973901CarreraRS | Gear Ratio - 2nd Gear | !showcase
76 | 1.261 | 1261 | 1261 | 1.261 | 1261 | 1261 | 1261 | 1973901CarreraRS | Gear Ratio - 3rd Gear | !showcase
78 | 0.925 | 0,925 | 0,925 | 0.925 | 0,925 | 0,925 | 0,925 | 1973901CarreraRS | Gear Ratio - 4th Gear | !showcase
80 | 0.724 | 0,724 | 0,724 | 0.724 | 0,724 | 0,724 | 0,724 | 1973901CarreraRS | Gear Ratio - 5th Gear | !showcase
82 | N/A | n.c. | N/V | n.d. | n/d | Ej tillg. | N/A | 1973901CarreraRS | Gear Ratio - 6th Gear | !showcase
84 | 4.429:1 | 4,429:1 | 4,429:1 | 4.429:1 | 4,429:1 | 4,429:1 | 4,429:1 | 1973901CarreraRS | Gear Ratio - Final Drive | !showcase
86 | -3.325 | -3325 | -3325 | -3.325 | -3325 | -3325 | -3325 | 1973901CarreraRS | Gear Ratio - Reverse | !showcase
88 | 5-Speed | 5 | 5-Gang | 5-Marce | 5 vel. | 5-växlad | 5 marchas | 1973901CarreraRS | Gearbox (e.g. 5 speed) | !showcase
90 | Manual | Manuelle | Manuell | Manuale | Manual | Manuell | Manual | 1973901CarreraRS | Transmission type (manual or automatic) | !showcase
2 | 1975 911 (930) Turbo Coupe 3.0 | [6 empty] | 1975930TurboCoupe30 | STAT DATA GROUPINGS | !showcase
4 | [7 empty] | 1975930TurboCoupe30 |  | !showcase
6 | American | French | German | Italian | Spanish | Swedish | Portugese | 1975930TurboCoupe30 | STATS AT A GLANCE | !showcase
8 | 6 cylinder "Boxer" with Turbo | 6 cylindres boxer Turbo | 6-Zylinder Boxer mit Turbolader | 6 Cilindri Boxer Turbo | "Boxer" de 6 Cilindros con Turbo | 6-cylindrig "boxer" med turbo | Boxer 6 cilindros com turbo | 1975930TurboCoupe30 | Engine Type (in format "48 valve, V-12") | !showcase
10 | 2994cc | 2994cc | 2994 ccm | 2994cc | 2994cc | 2994cc | 2994cc | 1975930TurboCoupe30 | Displacement (cc) | !showcase
12 | 260bhp @ 5500rpm | 260 ch à 5500 tr/mn | 260 PS bei 5500 U/min. | 260bhp @ 5500rpm | 260 cv @ 5500 rpm | 260 hk @ 5500 v/min | 260 hp à 5500 rpm | 1975930TurboCoupe30 | Horsepower (bhp or Kw @ rpm) | !showcase
14 | 253lb-ft @ 4000rpm | 35 mkg à 4000 tr/mn | 344 Nm bei 4000 U/min. | 253lb-ft @ 4000rpm | 35 kgm @ 4000 rpm | 344 Nm @ 4000 v/min | 35 kgm à 4000 rpm | 1975930TurboCoupe30 | Torque (lb-ft or Nm @ rpm) | !showcase
16 | 5.5 | 5"5 | 5,5 sek. | 5.5 sec. | 5,5 seg | 5,5 s | 5,5 seg | 1975930TurboCoupe30 | Acceleration (0-60 mph, or 0-100 Km/h, in seconds) | !showcase
18 | 155 mph + | 250 km/h+ | 250 km/h+ | 250km/h+ | 250km/h+ | 250km/h+ | 250km/h+ | 1975930TurboCoupe30 | Top Speed (mph) - please also supply in km/h | !showcase
20 | [7 empty] | 1975930TurboCoupe30 |  | !showcase
22 | [7 empty] | 1975930TurboCoupe30 | GENERAL DATA | !showcase
24 | 1140Kg | 1140 Kg | 1140 kg | 1140Kg | 1140Kg | 1140Kg | 1140Kg | 1975930TurboCoupe30 | Weight (kerb - kg) | !showcase
26 | 4291 mm | 4291 mm | 4291 mm | 4291 mm | 4291 mm | 4291 mm | 4,291m | 1975930TurboCoupe30 | Length ( mm) | !showcase
28 | 1775 mm | 1775 mm | 1775 mm | 1775 mm | 1775 mm | 1775 mm | 1,775m | 1975930TurboCoupe30 | Width ( mm) | !showcase
30 | 1320 mm | 1320 mm | 1320 mm | 1320 mm | 1320 mm | 1320 mm | 1,320m | 1975930TurboCoupe30 | Height ( mm) | !showcase
32 | 2272 mm | 2272 mm | 2272 mm | 2272 mm | 2272 mm | 2272 mm | 2,272m | 1975930TurboCoupe30 | Wheelbase ( mm) | !showcase
34 | [7 empty] | 1975930TurboCoupe30 |  | !showcase
36 | [7 empty] | 1975930TurboCoupe30 | PERFORMANCE DATA | !showcase
38 | [7 empty] | 1975930TurboCoupe30 | Engine Type (in format "48 valve, V-12") | !showcase
40 | [7 empty] | 1975930TurboCoupe30 | Displacement (cc) | !showcase
42 | [7 empty] | 1975930TurboCoupe30 | Horsepower (bhp or Kw @ rpm) | !showcase
44 | [7 empty] | 1975930TurboCoupe30 | Torque (lb-ft or Nm @ rpm) | !showcase
46 | [7 empty] | 1975930TurboCoupe30 | Acceleration (0-60 mph, or 0-100 Km/h, in seconds) | !showcase
48 | [7 empty] | 1975930TurboCoupe30 | Top Speed (mph or km/h) | !showcase
50 | 7000 rpm | 7000 tr/mn | 7000 U/min. | 7000 rpm | 7000 rpm | 7000 v/min | 7000 rpm | 1975930TurboCoupe30 | Maximum Engine Speed (rpm) | !showcase
52 | 6.5:1 | 6,5:1 | 6,5:1 | 6.5:1 | 6,5:1 | 6,5:1 | 6,5:1 | 1975930TurboCoupe30 | Compression Ratio (I.e. 9.6:1) | !showcase
54 | [7 empty] | 1975930TurboCoupe30 |  | !showcase
56 | [7 empty] | 1975930TurboCoupe30 | CHASSIS & DRIVETRAIN | !showcase
58 | Rear-engine / Rear-drive | Moteur arrière / Propulsion | Heckmotor / Heckantrieb | Motore Post. / Trazione Post. | Motor post. / Tracción tras. | Mittmotor / Bakhjulsdrift | Motor Traseiro / Tração Traseira | 1975930TurboCoupe30 | Layout (e.g. front engine, rear drive) | !showcase
60 | Ventilated Disk | Disques ventilés | innenbelüftete Scheiben | Dischi ventilati | Discos Ventilados | Ventilerade skivor | Discos Ventilados | 1975930TurboCoupe30 | Brakes – front | !showcase
62 | Ventilated Disk | Disques ventilés | innenbelüftete Scheiben | Dischi ventilati | Discos Ventilados | Ventilerade skivor | Discos Ventilados | 1975930TurboCoupe30 | Brakes – rear | !showcase
64 | 7 x 15in | 178 x 381 mm | 178 x 381 mm | 178 x 381 mm | 178 x 381 mm | 178 x 381 mm | 178 x 381 mm | 1975930TurboCoupe30 | Wheels (front) | !showcase
66 | 8 x 15in | 203 x 381 mm | 203 x 381 mm | 203 x 381 mm | 203 x 381 mm | 203 x 381 mm | 203 x 381 mm | 1975930TurboCoupe30 | Wheels (rear) | !showcase
68 | 185/70 VR 15 | 185/70 VR 15 | 185/70 VR 15 | 185/70 VR 15 | 185/70 VR 15 | 185/70 VR 15 | 185/70 VR 15 | 1975930TurboCoupe30 | Tires, Front | !showcase
70 | 215/60 VR 15 | 215/60 VR 15 | 215/60 VR 15 | 215/60 VR 15 | 215/60 VR 15 | 215/60 VR 15 | 215/60 VR 15 | 1975930TurboCoupe30 | Tires, Rear | !showcase
72 | 2.25 | 2,25 | 2,25 | 2.25 | 2,25 | 2,25 | 2,25 | 1975930TurboCoupe30 | Gear Ratio - 1st Gear | !showcase
74 | 1.304 | 1304 | 1304 | 1.304 | 1304 | 1304 | 1304 | 1975930TurboCoupe30 | Gear Ratio - 2nd Gear | !showcase
76 | 0.893 | 0,893 | 0,893 | 0.893 | 0,893 | 0,893 | 0,893 | 1975930TurboCoupe30 | Gear Ratio - 3rd Gear | !showcase
78 | 0.656 | 0,656 | 0,656 | 0.656 | 0,656 | 0,656 | 0,656 | 1975930TurboCoupe30 | Gear Ratio - 4th Gear | !showcase
80 | N/A | n.c. | N/V | n.d. | n/d | Ej tillg. | N/A | 1975930TurboCoupe30 | Gear Ratio - 5th Gear | !showcase
82 | N/A | n.c. | N/V | n.d. | n/d | Ej tillg. | N/A | 1975930TurboCoupe30 | Gear Ratio - 6th Gear | !showcase
84 | 4.222:1 | 4,222:1 | 4,222:1 | 4.222:1 | 4,222:1 | 4,222:1 | 4,222:1 | 1975930TurboCoupe30 | Gear Ratio - Final Drive | !showcase
86 | -2.437 | -2437 | -2437 | -2.437 | -2437 | -2437 | -2437 | 1975930TurboCoupe30 | Gear Ratio - Reverse | !showcase
88 | 4-Speed | 4 | 4-Gang | 4-Marce | 4 vel. | 4-växlad | 4 marchas | 1975930TurboCoupe30 | Gearbox (e.g. 5 speed) | !showcase
90 | Manual | Manuelle | Manuell | Manuale | Manual | Manuell | Manual | 1975930TurboCoupe30 | Transmission type (manual or automatic) | !showcase
2 | 1976 924 Coupe 2.0 | [6 empty] | 1976924Coupe20 | STAT DATA GROUPINGS | !showcase
4 | [7 empty] | 1976924Coupe20 |  | !showcase
6 | American | French | German | Italian | Spanish | Swedish | Portugese | 1976924Coupe20 | STATS AT A GLANCE | !showcase
8 | Inline-4 | 4 cylindres en ligne | 4-Zylinder in Reihe | 4 In Linea | 4 en Línea | Rak 4:a | 4 em linha | 1976924Coupe20 | Engine Type (in format "48 valve, V-12") | !showcase
10 | 1984cc | 1984cc | 1984 ccm | 1984cc | 1984cc | 1984cc | 1984cc | 1976924Coupe20 | Displacement (cc) | !showcase
12 | 125bhp @ 5800rpm | 125 ch à 5800 tr/mn | 125 PS bei 5800 U/min. | 125bhp @ 5800rpm | 125 cv @ 5800 rpm | 125 hk @ 5800 v/min | 125 hp à 5800 rpm | 1976924Coupe20 | Horsepower (bhp or Kw @ rpm) | !showcase
14 | 122lb-ft @ 3500rpm | 16,9 mkg à 3500 tr/mn | 166 Nm bei 3500 U/min. | 122lb-ft @ 3500rpm | 16,9 kgm @ 3500 rpm | 166 Nm @ 3500 v/min | 16,9 kgm à 3500 rpm | 1976924Coupe20 | Torque (lb-ft or Nm @ rpm) | !showcase
16 | 9.9 | 9"9 | 9,9 sek. | 9.9 sec. | 9,9 seg | 9,9 s | 9,9 seg | 1976924Coupe20 | Acceleration (0-60 mph, or 0-100 Km/h, in seconds) | !showcase
18 | 127 mph | 204 km/h | 204 km/h | 204km/h | 204km/h | 204km/h | 204km/h | 1976924Coupe20 | Top Speed (mph) - please also supply in km/h | !showcase
20 | [7 empty] | 1976924Coupe20 |  | !showcase
22 | [7 empty] | 1976924Coupe20 | GENERAL DATA | !showcase
24 | 1080Kg | 1080 Kg | 1080 kg | 1080Kg | 1080Kg | 1080Kg | 1080Kg | 1976924Coupe20 | Weight (kerb - kg) | !showcase
26 | 4212 mm | 4212 mm | 4212 mm | 4212 mm | 4212 mm | 4212 mm | 4,212m | 1976924Coupe20 | Length ( mm) | !showcase
28 | 1685 mm | 1685 mm | 1685 mm | 1685 mm | 1685 mm | 1685 mm | 1,685m | 1976924Coupe20 | Width ( mm) | !showcase
30 | 1270 mm | 1270 mm | 1270 mm | 1270 mm | 1270 mm | 1270 mm | 1,270m | 1976924Coupe20 | Height ( mm) | !showcase
32 | 2400 mm | 2400 mm | 2400 mm | 2400 mm | 2400 mm | 2400 mm | 2,4m | 1976924Coupe20 | Wheelbase ( mm) | !showcase
34 | [7 empty] | 1976924Coupe20 |  | !showcase
36 | [7 empty] | 1976924Coupe20 | PERFORMANCE DATA | !showcase
38 | [7 empty] | 1976924Coupe20 | Engine Type (in format "48 valve, V-12") | !showcase
40 | [7 empty] | 1976924Coupe20 | Displacement (cc) | !showcase
42 | [7 empty] | 1976924Coupe20 | Horsepower (bhp or Kw @ rpm) | !showcase
44 | [7 empty] | 1976924Coupe20 | Torque (lb-ft or Nm @ rpm) | !showcase
46 | [7 empty] | 1976924Coupe20 | Acceleration (0-60 mph, or 0-100 Km/h, in seconds) | !showcase
48 | [7 empty] | 1976924Coupe20 | Top Speed (mph or km/h) | !showcase
50 | 6400 rpm | 6400 tr/mn | 6400 U/min. | 6400 rpm | 6400 rpm | 6400 v/min | 6400 rpm | 1976924Coupe20 | Maximum Engine Speed (rpm) | !showcase
52 | 9.3:1 | 9,3:1 | 9,3:1 | 9.3:1 | 9,3:1 | 9,3:1 | 9,3:1 | 1976924Coupe20 | Compression Ratio (I.e. 9.6:1) | !showcase
54 | [7 empty] | 1976924Coupe20 |  | !showcase
56 | [7 empty] | 1976924Coupe20 | CHASSIS & DRIVETRAIN | !showcase
58 | Front-engine / Rear-drive | Moteur avant / Propulsion | Frontmotor / Heckantrieb | Motore Ant./Trazione Post. | Motor ant. / Tracción tras. | Frontmotor / Bakhjulsdrift | Motor Dianteiro / Tração Traseira | 1976924Coupe20 | Layout (e.g. front engine, rear drive) | !showcase
60 | Disk | Disque | Scheibe | Disco | Disco | Skiva | Disco | 1976924Coupe20 | Brakes – front | !showcase
62 | Drum | Tambour | Tro mmel | Tamburo | Tambor | Tru mma | Tambor | 1976924Coupe20 | Brakes – rear | !showcase
64 | 5.5 x 14in | 140 x 356 mm | 140 x 356 mm | 140 x 356 mm | 140 x 356 mm | 140 x 356 mm | 140 x 356 mm | 1976924Coupe20 | Wheels (front) | !showcase
66 | 5.5 x 14in | 140 x 356 mm | 140 x 356 mm | 140 x 356 mm | 140 x 356 mm | 140 x 356 mm | 140 x 356 mm | 1976924Coupe20 | Wheels (rear) | !showcase
68 | 165 HR 14 | 165 HR 14 | 165 HR 14 | 165 HR 14 | 165 HR 14 | 165 HR 14 | 165 HR 14 | 1976924Coupe20 | Tires, Front | !showcase
70 | 165 HR 14 | 165 HR 14 | 165 HR 14 | 165 HR 14 | 165 HR 14 | 165 HR 14 | 165 HR 14 | 1976924Coupe20 | Tires, Rear | !showcase
72 | 2.786 | 2786 | 2786 | 2.786 | 2786 | 2786 | 2786 | 1976924Coupe20 | Gear Ratio - 1st Gear | !showcase
74 | 1.722 | 1722 | 1722 | 1.722 | 1722 | 1722 | 1722 | 1976924Coupe20 | Gear Ratio - 2nd Gear | !showcase
76 | 1.217 | 1217 | 1217 | 1.217 | 1217 | 1217 | 1217 | 1976924Coupe20 | Gear Ratio - 3rd Gear | !showcase
78 | 0.931 | 0,931 | 0,931 | 0.931 | 0,931 | 0,931 | 0,931 | 1976924Coupe20 | Gear Ratio - 4th Gear | !showcase
80 | 0.706 | 0,706 | 0,706 | 0.706 | 0,706 | 0,706 | 0,706 | 1976924Coupe20 | Gear Ratio - 5th Gear | !showcase
82 | N/A | n.c. | N/V | n.d. | n/d | Ej tillg. | N/A | 1976924Coupe20 | Gear Ratio - 6th Gear | !showcase
84 | 4.714:1 | 4,714:1 | 4,714:1 | 4.714:1 | 4,714:1 | 4,714:1 | 4,714:1 | 1976924Coupe20 | Gear Ratio - Final Drive | !showcase
86 | -3 | -3 | -3 | -3 | -3 | -3 | -3 | 1976924Coupe20 | Gear Ratio - Reverse | !showcase
88 | 5 Speed | 5 | 5-Gang | 5-Marce | 5 vel. | 5-växlad | 5 marchas | 1976924Coupe20 | Gearbox (e.g. 5 speed) | !showcase
90 | Manual | Manuelle | Manuell | Manuale | Manual | Manuell | Manual | 1976924Coupe20 | Transmission type (manual or automatic) | !showcase
2 | 1978 928 4.5 | [6 empty] | 197892445 | STAT DATA GROUPINGS | !showcase
4 | [7 empty] | 197892445 |  | !showcase
6 | American | French | German | Italian | Spanish | Swedish | Portugese | 197892445 | STATS AT A GLANCE | !showcase
8 | V8 | V8 | V8 | V8 | V8 | V8 | V8 | 197892445 | Engine Type (in format "48 valve, V-12") | !showcase
10 | 4474cc | 4474cc | 4474 ccm | 4474cc | 4474cc | 4474cc | 4474cc | 197892445 | Displacement (cc) | !showcase
12 | 240bhp @ 5500rpm | 240 ch à 5500 tr/mn | 240 PS bei 5500 U/min. | 240bhp @ 5500rpm | 240 cv @ 5500 rpm | 240 hk @ 5500 v/min | 240 hp à 5500 rpm | 197892445 | Horsepower (bhp or Kw @ rpm) | !showcase
14 | 258lb-ft @ 3600rpm | 35,7 mkg à 3600 tr/mn | 351 Nm bei 3600 U/min. | 258lb-ft @ 3600rpm | 35,7 kgm @ 3600 rpm | 351 Nm @ 3600 v/min | 35,7 kgm à 3600 rpm | 197892445 | Torque (lb-ft or Nm @ rpm) | !showcase
16 | 6.8 | 6"8 | 6,8 sek. | 6.8 sec. | 6,8 seg | 6,8 s | 6,8 seg | 197892445 | Acceleration (0-60 mph, or 0-100 Km/h, in seconds) | !showcase
18 | 143 mph | 230 km/h | 230 km/h | 230km/h | 230km/h | 230km/h | 230km/h | 197892445 | Top Speed (mph) - please also supply in km/h | !showcase
20 | [7 empty] | 197892445 |  | !showcase
22 | [7 empty] | 197892445 | GENERAL DATA | !showcase
24 | 1450Kg | 1450 Kg | 1450 kg | 1450Kg | 1450Kg | 1450Kg | 1450Kg | 197892445 | Weight (kerb - kg) | !showcase
26 | 4447 mm | 4447 mm | 4447 mm | 4447 mm | 4447 mm | 4447 mm | 4,447m | 197892445 | Length ( mm) | !showcase
28 | 1836 mm | 1836 mm | 1836 mm | 1836 mm | 1836 mm | 1836 mm | 1,836m | 197892445 | Width ( mm) | !showcase
30 | 1313 mm | 1313 mm | 1313 mm | 1313 mm | 1313 mm | 1313 mm | 1,313m | 197892445 | Height ( mm) | !showcase
32 | 2500 mm | 2500 mm | 2500 mm | 2500 mm | 2500 mm | 2500 mm | 2,500m | 197892445 | Wheelbase ( mm) | !showcase
34 | [7 empty] | 197892445 |  | !showcase
36 | [7 empty] | 197892445 | PERFORMANCE DATA | !showcase
38 | [7 empty] | 197892445 | Engine Type (in format "48 valve, V-12") | !showcase
40 | [7 empty] | 197892445 | Displacement (cc) | !showcase
42 | [7 empty] | 197892445 | Horsepower (bhp or Kw @ rpm) | !showcase
44 | [7 empty] | 197892445 | Torque (lb-ft or Nm @ rpm) | !showcase
46 | [7 empty] | 197892445 | Acceleration (0-60 mph, or 0-100 Km/h, in seconds) | !showcase
48 | [7 empty] | 197892445 | Top Speed (mph or km/h) | !showcase
50 | 6100 rpm | 6100 tr/mn | 6100 U/min. | 6100 rpm | 6100 rpm | 6100 v/min | 6100 rpm | 197892445 | Maximum Engine Speed (rpm) | !showcase
52 | 8.5:1 | 8,5:1 | 8,5:1 | 8.5:1 | 8,5:1 | 8,5:1 | 8,5:1 | 197892445 | Compression Ratio (I.e. 9.6:1) | !showcase
54 | [7 empty] | 197892445 |  | !showcase
56 | [7 empty] | 197892445 | CHASSIS & DRIVETRAIN | !showcase
58 | Front-engine / Rear-drive | Moteur avant / Propulsion | Frontmotor / Heckantrieb | Motore Ant./Trazione Post. | Motor ant. / Tracción tras. | Frontmotor / Bakhjulsdrift | Motor Dianteiro / Tração Traseira | 197892445 | Layout (e.g. front engine, rear drive) | !showcase
60 | Ventilated Disk | Disques ventilés | innenbelüftete Scheiben | Dischi ventilati | Discos Ventilados | Ventilerade skivor | Discos Ventilados | 197892445 | Brakes – front | !showcase
62 | Ventilated Disk | Disques ventilés | innenbelüftete Scheiben | Dischi ventilati | Discos Ventilados | Ventilerade skivor | Discos Ventilados | 197892445 | Brakes – rear | !showcase
64 | 7 x 16in | 178 x 406 mm | 178 x 406 mm | 178 x 406 mm | 178 x 406 mm | 178 x 406 mm | 178 x 406 mm | 197892445 | Wheels (front) | !showcase
66 | 7 x 16in | 178 x 406 mm | 178 x 406 mm | 178 x 406 mm | 178 x 406 mm | 178 x 406 mm | 178 x 406 mm | 197892445 | Wheels (rear) | !showcase
68 | 225/50 VR 16 | 225/50 VR 16 | 225/50 VR 16 | 225/50 VR 16 | 225/50 VR 16 | 225/50 VR 16 | 225/50 VR 16 | 197892445 | Tires, Front | !showcase
70 | 225/50 VR 16 | 225/50 VR 16 | 225/50 VR 16 | 225/50 VR 16 | 225/50 VR 16 | 225/50 VR 16 | 225/50 VR 16 | 197892445 | Tires, Rear | !showcase
72 | 4.07 | 4,07 | 4,07 | 4.07 | 4,07 | 4,07 | 4,07 | 197892445 | Gear Ratio - 1st Gear | !showcase
74 | 2.71 | 2,71 | 2,71 | 2.71 | 2,71 | 2,71 | 2,71 | 197892445 | Gear Ratio - 2nd Gear | !showcase
76 | 1.93 | 1,93 | 1,93 | 1.93 | 1,93 | 1,93 | 1,93 | 197892445 | Gear Ratio - 3rd Gear | !showcase
78 | 1.46 | 1,46 | 1,46 | 1.46 | 1,46 | 1,46 | 1,46 | 197892445 | Gear Ratio - 4th Gear | !showcase
80 | 1 | 1 | 1 | 1 | 1 | 1 | 1 | 197892445 | Gear Ratio - 5th Gear | !showcase
82 | N/A | n.c. | N/V | n.d. | n/d | Ej tillg. | N/A | 197892445 | Gear Ratio - 6th Gear | !showcase
84 | 2.2:1 | 2,2:1 | 2,2:1 | 2.2:1 | 2,2:1 | 2,2:1 | 2,2:1 | 197892445 | Gear Ratio - Final Drive | !showcase
86 | -3.5 | -3,5 | -3,5 | -3.5 | -3,5 | -3,5 | -3,5 | 197892445 | Gear Ratio - Reverse | !showcase
88 | 5 Speed | 5 | 5-Gang | 5-Marce | 5 vel. | 5-växlad | 5 marchas | 197892445 | Gearbox (e.g. 5 speed) | !showcase
90 | Manual | Manuelle | Manuell | Manuale | Manual | Manuell | Manual | 197892445 | Transmission type (manual or automatic) | !showcase
2 | 1978 911 (930) Turbo Coupe 3.3 | [6 empty] | 1978930TurboCoupe33 | STAT DATA GROUPINGS | !showcase
4 | [7 empty] | 1978930TurboCoupe33 |  | !showcase
6 | American | French | German | Italian | Spanish | Swedish | Portugese | 1978930TurboCoupe33 | STATS AT A GLANCE | !showcase
8 | 6 cylinder "Boxer" with Turbo | 6 cylindres boxer Turbo | 6-Zylinder Boxer mit Turbolader | 6 Cilindri Boxer Turbo | "Boxer" de 6 Cilindros con Turbo | 6-cylindrig "boxer" med turbo | Boxer 6 cilindros com turbo | 1978930TurboCoupe33 | Engine Type (in format "48 valve, V-12") | !showcase
10 | 3299cc | 3299cc | 3299 ccm | 3299cc | 3299cc | 3299cc | 3299cc | 1978930TurboCoupe33 | Displacement (cc) | !showcase
12 | 300bhp @ 5500rpm | 300 ch à 5500 tr/mn | 300 PS bei 5500 U/min. | 300bhp @ 5500rpm | 300 cv @ 5500 rpm | 300 hk @ 5500 v/min | 300 hp à 5500 rpm | 1978930TurboCoupe33 | Horsepower (bhp or Kw @ rpm) | !showcase
14 | 304lb-ft @ 4000rpm | 42 mkg à 4000 tr/mn | 413 Nm bei 4000 U/min. | 304lb-ft @ 4000rpm | 42 kgm @ 4000 rpm | 413 Nm @ 4000 v/min | 42 kgm à 4000 rpm | 1978930TurboCoupe33 | Torque (lb-ft or Nm @ rpm) | !showcase
16 | 5.4 | 5"4 | 5,4 sek. | 5.4 sec. | 5,4 seg | 5,4 s | 5,4 seg | 1978930TurboCoupe33 | Acceleration (0-60 mph, or 0-100 Km/h, in seconds) | !showcase
18 | 161 mph | 260 km/h+ | 260 km/h+ | 260km/h+ | 260km/h+ | 260km/h+ | 260km/h+ | 1978930TurboCoupe33 | Top Speed (mph) - please also supply in km/h | !showcase
20 | [7 empty] | 1978930TurboCoupe33 |  | !showcase
22 | [7 empty] | 1978930TurboCoupe33 | GENERAL DATA | !showcase
24 | 1300Kg | 1300 Kg | 1300 kg | 1300Kg | 1300Kg | 1300Kg | 1300Kg | 1978930TurboCoupe33 | Weight (kerb - kg) | !showcase
26 | 4291 mm | 4291 mm | 4291 mm | 4291 mm | 4291 mm | 4291 mm | 4,291m | 1978930TurboCoupe33 | Length ( mm) | !showcase
28 | 1775 mm | 1775 mm | 1775 mm | 1775 mm | 1775 mm | 1775 mm | 1,775m | 1978930TurboCoupe33 | Width ( mm) | !showcase
30 | 1310 mm | 1320 mm | 1320 mm | 1320 mm | 1320 mm | 1320 mm | 1,320m | 1978930TurboCoupe33 | Height ( mm) | !showcase
32 | 2272 mm | 2272 mm | 2272 mm | 2272 mm | 2272 mm | 2272 mm | 2,272m | 1978930TurboCoupe33 | Wheelbase ( mm) | !showcase
34 | [7 empty] | 1978930TurboCoupe33 |  | !showcase
36 | [7 empty] | 1978930TurboCoupe33 | PERFORMANCE DATA | !showcase
38 | [7 empty] | 1978930TurboCoupe33 | Engine Type (in format "48 valve, V-12") | !showcase
40 | [7 empty] | 1978930TurboCoupe33 | Displacement (cc) | !showcase
42 | [7 empty] | 1978930TurboCoupe33 | Horsepower (bhp or Kw @ rpm) | !showcase
44 | [7 empty] | 1978930TurboCoupe33 | Torque (lb-ft or Nm @ rpm) | !showcase
46 | [7 empty] | 1978930TurboCoupe33 | Acceleration (0-60 mph, or 0-100 Km/h, in seconds) | !showcase
48 | [7 empty] | 1978930TurboCoupe33 | Top Speed (mph or km/h) | !showcase
50 | 7000 rpm | 7000 tr/mn | 7000 U/min. | 7000 rpm | 7000 rpm | 7000 v/min | 7000 rpm | 1978930TurboCoupe33 | Maximum Engine Speed (rpm) | !showcase
52 | 7.0:1 | 7,0:1 | 7,0:1 | 7.0:1 | 7,0:1 | 7,0:1 | 7,0:1 | 1978930TurboCoupe33 | Compression Ratio (I.e. 9.6:1) | !showcase
54 | [7 empty] | 1978930TurboCoupe33 |  | !showcase
56 | [7 empty] | 1978930TurboCoupe33 | CHASSIS & DRIVETRAIN | !showcase
58 | Rear-engine / Rear-drive | Moteur arrière / Propulsion | Heckmotor / Heckantrieb | Motore Post. / Trazione Post. | Motor post. / Tracción tras. | Svansmotor / Bakhjulsdrift | Motor Traseiro / Tração Traseira | 1978930TurboCoupe33 | Layout (e.g. front engine, rear drive) | !showcase
60 | Cross Drilled Disk | Disques percés | Innenbel., gelochte Scheiben | Dischi Forati | Discos Perforados | Borrade skivor | Discos perfurados em cruz | 1978930TurboCoupe33 | Brakes – front | !showcase
62 | Cross Drilled Disk | Disques percés | Innenbel., gelochte Scheiben | Dischi Forati | Discos Perforados | Borrade skivor | Discos perfurados em cruz | 1978930TurboCoupe33 | Brakes – rear | !showcase
64 | 7 x 16in | 178 x 406 mm | 178 x 406 mm | 178 x 406 mm | 178 x 406 mm | 178 x 406 mm | 178 x 406 mm | 1978930TurboCoupe33 | Wheels (front) | !showcase
66 | 8 x 16in | 203 x 406 mm | 203 x 406 mm | 203 x 406 mm | 203 x 406 mm | 203 x 406 mm | 203 x 406 mm | 1978930TurboCoupe33 | Wheels (rear) | !showcase
68 | 205/55 VR 16 | 205/55 VR 16 | 205/55 VR 16 | 205/55 VR 16 | 205/55 VR 16 | 205/55 VR 16 | 205/55 VR 16 | 1978930TurboCoupe33 | Tires, Front | !showcase
70 | 225/50 VR 16 | 225/50 VR 16 | 225/50 VR 16 | 225/50 VR 16 | 225/50 VR 16 | 225/50 VR 16 | 225/50 VR 16 | 1978930TurboCoupe33 | Tires, Rear | !showcase
72 | 2.25 | 2,25 | 2,25 | 2.25 | 2,25 | 2,25 | 2,25 | 1978930TurboCoupe33 | Gear Ratio - 1st Gear | !showcase
74 | 1.304 | 1304 | 1304 | 1.304 | 1304 | 1304 | 1304 | 1978930TurboCoupe33 | Gear Ratio - 2nd Gear | !showcase
76 | 0.893 | 0,893 | 0,893 | 0.893 | 0,893 | 0,893 | 0,893 | 1978930TurboCoupe33 | Gear Ratio - 3rd Gear | !showcase
78 | 0.656 | 0,656 | 0,656 | 0.656 | 0,656 | 0,656 | 0,656 | 1978930TurboCoupe33 | Gear Ratio - 4th Gear | !showcase
80 | N/A | n.c. | N/V | n.d. | n/d | Ej tillg. | N/A | 1978930TurboCoupe33 | Gear Ratio - 5th Gear | !showcase
82 | N/A | n.c. | N/V | n.d. | n/d | Ej tillg. | N/A | 1978930TurboCoupe33 | Gear Ratio - 6th Gear | !showcase
84 | 4.222:1 | 4,222:1 | 4,222:1 | 4.222:1 | 4,222:1 | 4,222:1 | 4,222:1 | 1978930TurboCoupe33 | Gear Ratio - Final Drive | !showcase
86 | -2.437 | -2437 | -2437 | -2.437 | -2437 | -2437 | -2437 | 1978930TurboCoupe33 | Gear Ratio - Reverse | !showcase
88 | 4-Speed | 4 | 4-Gang | 4-Marce | 4 vel. | 4-växlad | 4 marchas | 1978930TurboCoupe33 | Gearbox (e.g. 5 speed) | !showcase
90 | Manual | Manuelle | Manuell | Manuale | Manual | Manuell | Manual | 1978930TurboCoupe33 | Transmission type (manual or automatic) | !showcase
2 | 1980 928 S 4.7 | [6 empty] | 1980928s47 | STAT DATA GROUPINGS | !showcase
4 | [7 empty] | 1980928s47 |  | !showcase
6 | American | French | German | Italian | Spanish | Swedish | Portugese | 1980928s47 | STATS AT A GLANCE | !showcase
8 | V8 | V8 | V8 | V8 | V8 | V8 | V8 | 1980928s47 | Engine Type (in format "48 valve, V-12") | !showcase
10 | 4664cc | 4664cc | 4664 ccm | 4664cc | 4664cc | 4664cc | 4664cc | 1980928s47 | Displacement (cc) | !showcase
12 | 300bhp @ 5900rpm | 300 ch à 5900 tr/mn | 300 PS bei 5900 U/min. | 300bhp @ 5900rpm | 300 cv @ 5900 rpm | 300 hk @ 5900 v/min | 300 hp à 5900 rpm | 1980928s47 | Horsepower (bhp or Kw @ rpm) | !showcase
14 | 284lb-ft @ 4500rpm | 39,2 mkg à 4500 tr/mn | 386 Nm bei 4500 U/min. | 284lb-ft @ 4500rpm | 39,2 kgm @ 4500 rpm | 386 Nm @ 4500 v/min | 39,2 kgm à 4500 rpm | 1980928s47 | Torque (lb-ft or Nm @ rpm) | !showcase
16 | 6.6 | 6"6 | 6,6 sek. | 6.6 sec. | 6,6 seg | 6,6 s | 6,6 seg | 1980928s47 | Acceleration (0-60 mph, or 0-100 Km/h, in seconds) | !showcase
18 | 155 mph | 250 km/h | 250 km/h | 250km/h | 250km/h | 250km/h | 250km/h | 1980928s47 | Top Speed (mph) - please also supply in km/h | !showcase
20 | [7 empty] | 1980928s47 |  | !showcase
22 | [7 empty] | 1980928s47 | GENERAL DATA | !showcase
24 | 1450Kg | 1450 Kg | 1450 kg | 1450Kg | 1450Kg | 1450Kg | 1450Kg | 1980928s47 | Weight (kerb - kg) | !showcase
26 | 4447 mm | 4447 mm | 4447 mm | 4447 mm | 4447 mm | 4447 mm | 4,447m | 1980928s47 | Length ( mm) | !showcase
28 | 1836 mm | 1836 mm | 1836 mm | 1836 mm | 1836 mm | 1836 mm | 1,836m | 1980928s47 | Width ( mm) | !showcase
30 | 1282 mm | 1282 mm | 1282 mm | 1282 mm | 1282 mm | 1282 mm | 1,282m | 1980928s47 | Height ( mm) | !showcase
32 | 2500 mm | 2500 mm | 2500 mm | 2500 mm | 2500 mm | 2500 mm | 2,500m | 1980928s47 | Wheelbase ( mm) | !showcase
34 | [7 empty] | 1980928s47 |  | !showcase
36 | [7 empty] | 1980928s47 | PERFORMANCE DATA | !showcase
38 | [7 empty] | 1980928s47 | Engine Type (in format "48 valve, V-12") | !showcase
40 | [7 empty] | 1980928s47 | Displacement (cc) | !showcase
42 | [7 empty] | 1980928s47 | Horsepower (bhp or Kw @ rpm) | !showcase
44 | [7 empty] | 1980928s47 | Torque (lb-ft or Nm @ rpm) | !showcase
46 | [7 empty] | 1980928s47 | Acceleration (0-60 mph, or 0-100 Km/h, in seconds) | !showcase
48 | [7 empty] | 1980928s47 | Top Speed (mph or km/h) | !showcase
50 | 6100 rpm | 6100 tr/mn | 6100 U/min. | 6100 rpm | 6100 rpm | 6100 v/min | 6100 rpm | 1980928s47 | Maximum Engine Speed (rpm) | !showcase
52 | 10.0:1 | 10,0:1 | 10,0:1 | 10.0:1 | 10,0:1 | 10,0:1 | 10,0:1 | 1980928s47 | Compression Ratio (I.e. 9.6:1) | !showcase
54 | [7 empty] | 1980928s47 |  | !showcase
56 | [7 empty] | 1980928s47 | CHASSIS & DRIVETRAIN | !showcase
58 | Front-engine / Rear-drive | Moteur avant / Propulsion | Frontmotor / Heckantrieb | Motore Ant./Trazione Post. | Motor ant. / Tracción tras. | Frontmotor / Bakhjulsdrift | Motor Dianteiro / Tração Traseira | 1980928s47 | Layout (e.g. front engine, rear drive) | !showcase
60 | Ventilated Disk | Disques ventilés | innenbelüftete Scheiben | Dischi ventilati | Discos Ventilados | Ventilerade skivor | Discos Ventilados | 1980928s47 | Brakes – front | !showcase
62 | Ventilated Disk | Disques ventilés | innenbelüftete Scheiben | Dischi ventilati | Discos Ventilados | Ventilerade skivor | Discos Ventilados | 1980928s47 | Brakes – rear | !showcase
64 | 7 x 16in | 178 x 406 mm | 178 x 406 mm | 178 x 406 mm | 178 x 406 mm | 178 x 406 mm | 178 x 406 mm | 1980928s47 | Wheels (front) | !showcase
66 | 7 x 16in | 178 x 406 mm | 178 x 406 mm | 178 x 406 mm | 178 x 406 mm | 178 x 406 mm | 178 x 406 mm | 1980928s47 | Wheels (rear) | !showcase
68 | 225/50 VR 16 | 225/50 VR 16 | 225/50 VR 16 | 225/50 VR 16 | 225/50 VR 16 | 225/50 VR 16 | 225/50 VR 16 | 1980928s47 | Tires, Front | !showcase
70 | 225/50 VR 16 | 225/50 VR 16 | 225/50 VR 16 | 225/50 VR 16 | 225/50 VR 16 | 225/50 VR 16 | 225/50 VR 16 | 1980928s47 | Tires, Rear | !showcase
72 | 4.07 | 4,07 | 4,07 | 4.07 | 4,07 | 4,07 | 4,07 | 1980928s47 | Gear Ratio - 1st Gear | !showcase
74 | 2.71 | 2,71 | 2,71 | 2.71 | 2,71 | 2,71 | 2,71 | 1980928s47 | Gear Ratio - 2nd Gear | !showcase
76 | 1.93 | 1,93 | 1,93 | 1.93 | 1,93 | 1,93 | 1,93 | 1980928s47 | Gear Ratio - 3rd Gear | !showcase
78 | 1.46 | 1,46 | 1,46 | 1.46 | 1,46 | 1,46 | 1,46 | 1980928s47 | Gear Ratio - 4th Gear | !showcase
80 | 1 | 1 | 1 | 1 | 1 | 1 | 1 | 1980928s47 | Gear Ratio - 5th Gear | !showcase
82 | N/A | n.c. | N/V | n.d. | n/d | Ej tillg. | N/A | 1980928s47 | Gear Ratio - 6th Gear | !showcase
84 | 2.2:1 | 2,2:1 | 2,2:1 | 2.2:1 | 2,2:1 | 2,2:1 | 2,2:1 | 1980928s47 | Gear Ratio - Final Drive | !showcase
86 | -3.5 | -3,5 | -3,5 | -3.5 | -3,5 | -3,5 | -3,5 | 1980928s47 | Gear Ratio - Reverse | !showcase
88 | 5 Speed | 5 | 5-Gang | 5-Marce | 5 vel. | 5-växlad | 5 marchas | 1980928s47 | Gearbox (e.g. 5 speed) | !showcase
90 | Manual | Manuelle | Manuell | Manuale | Manual | Manuell | Manual | 1980928s47 | Transmission type (manual or automatic) | !showcase
2 | 1981 924 Turbo Coupe 2.0 | [6 empty] | 1981924TurboCoupe20 | STAT DATA GROUPINGS | !showcase
4 | [7 empty] | 1981924TurboCoupe20 |  | !showcase
6 | American | French | German | Italian | Spanish | Swedish | Portugese | 1981924TurboCoupe20 | STATS AT A GLANCE | !showcase
8 | Inline-4 with Turbo | 4 cylindres en ligne Turbo | 4-Zylinder in Reihe mit Turbolader | 4 In Linea Turbo | 4 en Línea con Turbo | Rak 4:a med turbo | 4 em linha com turbo | 1981924TurboCoupe20 | Engine Type (in format "48 valve, V-12") | !showcase
10 | 1984cc | 1984cc | 1984 ccm | 1984cc | 1984cc | 1984cc | 1984cc | 1981924TurboCoupe20 | Displacement (cc) | !showcase
12 | 154bhp @ 5750rpm | 154 ch à 5750 tr/mn | 154 PS bei 5750 U/min. | 154bhp @ 5750rpm | 154 cv @ 5750 rpm | 154 hk @ 5750 v/min | 154 hp à 5750 rpm | 1981924TurboCoupe20 | Horsepower (bhp or Kw @ rpm) | !showcase
14 | 184lb-ft @ 3500rpm | 21,4 mkg à 3500 tr/mn | 250 Nm bei 3500 U/min. | 184lb-ft @ 3500rpm | 21,4 kgm @ 3500 rpm | 250 Nm @ 3500 v/min | 21,4 kgm à 3500 rpm | 1981924TurboCoupe20 | Torque (lb-ft or Nm @ rpm) | !showcase
16 | 7.7 | 7"7 | 7,7 sek. | 7.7 sec. | 7,7 seg | 7,7 s | 7,7 seg | 1981924TurboCoupe20 | Acceleration (0-60 mph, or 0-100 Km/h, in seconds) | !showcase
18 | 140 mph | 230 km/h | 230 km/h | 230km/h | 230km/h | 230km/h | 230km/h | 1981924TurboCoupe20 | Top Speed (mph) - please also supply in km/h | !showcase
20 | [7 empty] | 1981924TurboCoupe20 |  | !showcase
22 | [7 empty] | 1981924TurboCoupe20 | GENERAL DATA | !showcase
24 | 1180Kg | 1180 Kg | 1180 kg | 1180Kg | 1180Kg | 1180Kg | 1180Kg | 1981924TurboCoupe20 | Weight (kerb - kg) | !showcase
26 | 4212 mm | 4212 mm | 4212 mm | 4212 mm | 4212 mm | 4212 mm | 4,212m | 1981924TurboCoupe20 | Length ( mm) | !showcase
28 | 1685 mm | 1685 mm | 1685 mm | 1685 mm | 1685 mm | 1685 mm | 1,685m | 1981924TurboCoupe20 | Width ( mm) | !showcase
30 | 1275 mm | 1275 mm | 1275 mm | 1275 mm | 1275 mm | 1275 mm | 1,275m | 1981924TurboCoupe20 | Height ( mm) | !showcase
32 | 2400 mm | 2400 mm | 2400 mm | 2400 mm | 2400 mm | 2400 mm | 2,4m | 1981924TurboCoupe20 | Wheelbase ( mm) | !showcase
34 | [7 empty] | 1981924TurboCoupe20 |  | !showcase
36 | [7 empty] | 1981924TurboCoupe20 | PERFORMANCE DATA | !showcase
38 | [7 empty] | 1981924TurboCoupe20 | Engine Type (in format "48 valve, V-12") | !showcase
40 | [7 empty] | 1981924TurboCoupe20 | Displacement (cc) | !showcase
42 | [7 empty] | 1981924TurboCoupe20 | Horsepower (bhp or Kw @ rpm) | !showcase
44 | [7 empty] | 1981924TurboCoupe20 | Torque (lb-ft or Nm @ rpm) | !showcase
46 | [7 empty] | 1981924TurboCoupe20 | Acceleration (0-60 mph, or 0-100 Km/h, in seconds) | !showcase
48 | [7 empty] | 1981924TurboCoupe20 | Top Speed (mph or km/h) | !showcase
50 | 6500 rpm | 6500 tr/mn | 6500 U/min. | 6500 rpm | 6500 rpm | 6500 v/min | 6500 rpm | 1981924TurboCoupe20 | Maximum Engine Speed (rpm) | !showcase
52 | 8.5:1 | 8,5:1 | 8,5:1 | 8.5:1 | 8,5:1 | 8,5:1 | 8,5:1 | 1981924TurboCoupe20 | Compression Ratio (I.e. 9.6:1) | !showcase
54 | [7 empty] | 1981924TurboCoupe20 |  | !showcase
56 | [7 empty] | 1981924TurboCoupe20 | CHASSIS & DRIVETRAIN | !showcase
58 | Front-engine / Rear-drive | Moteur avant / Propulsion | Frontmotor / Heckantrieb | Motore Ant./Trazione Post. | Motor ant. / Tracción tras. | Frontmotor / Bakhjulsdrift | Motor Dianteiro / Tração Traseira | 1981924TurboCoupe20 | Layout (e.g. front engine, rear drive) | !showcase
60 | Ventilated Disk | Disques ventilés | innenbelüftete Scheiben | Dischi ventilati | Discos Ventilados | Ventilerade skivor | Discos Ventilados | 1981924TurboCoupe20 | Brakes – front | !showcase
62 | Ventilated Disk | Disques ventilés | innenbelüftete Scheiben | Dischi ventilati | Discos Ventilados | Ventilerade skivor | Discos Ventilados | 1981924TurboCoupe20 | Brakes – rear | !showcase
64 | 6 x 15in | 152 x 381 mm | 152 x 381 mm | 152 x 381 mm | 152 x 381 mm | 152 x 381 mm | 152 x 381 mm | 1981924TurboCoupe20 | Wheels (front) | !showcase
66 | 6 x 15in | 152 x 381 mm | 152 x 381 mm | 152 x 381 mm | 152 x 381 mm | 152 x 381 mm | 152 x 381 mm | 1981924TurboCoupe20 | Wheels (rear) | !showcase
68 | 185/70 VR 15 | 185/70 VR 15 | 185/70 VR 15 | 185/70 VR 15 | 185/70 VR 15 | 185/70 VR 15 | 185/70 VR 15 | 1981924TurboCoupe20 | Tires, Front | !showcase
70 | 185/70 VR 15 | 185/70 VR 15 | 185/70 VR 15 | 185/70 VR 15 | 185/70 VR 15 | 185/70 VR 15 | 185/70 VR 15 | 1981924TurboCoupe20 | Tires, Rear | !showcase
72 | 3.166 | 3166 | 3166 | 3.166 | 3166 | 3166 | 3166 | 1981924TurboCoupe20 | Gear Ratio - 1st Gear | !showcase
74 | 1.777 | 1777 | 1777 | 1.777 | 1777 | 1777 | 1777 | 1981924TurboCoupe20 | Gear Ratio - 2nd Gear | !showcase
76 | 1.217 | 1217 | 1217 | 1.217 | 1217 | 1217 | 1217 | 1981924TurboCoupe20 | Gear Ratio - 3rd Gear | !showcase
78 | 0.931 | 0,931 | 0,931 | 0.931 | 0,931 | 0,931 | 0,931 | 1981924TurboCoupe20 | Gear Ratio - 4th Gear | !showcase
80 | 0.706 | 0,706 | 0,706 | 0.706 | 0,706 | 0,706 | 0,706 | 1981924TurboCoupe20 | Gear Ratio - 5th Gear | !showcase
82 | N/A | n.c. | N/V | n.d. | n/d | Ej tillg. | N/A | 1981924TurboCoupe20 | Gear Ratio - 6th Gear | !showcase
84 | 4.125:1 | 4,125:1 | 4,125:1 | 4.125:1 | 4,125:1 | 4,125:1 | 4,125:1 | 1981924TurboCoupe20 | Gear Ratio - Final Drive | !showcase
86 | -2.909 | -2,909 | -2,909 | -2.909 | -2,909 | -2,909 | -2,909 | 1981924TurboCoupe20 | Gear Ratio - Reverse | !showcase
88 | 5 Speed | 5 | 5-Gang | 5-Marce | 5 vel. | 5-växlad | 5 marchas | 1981924TurboCoupe20 | Gearbox (e.g. 5 speed) | !showcase
90 | Manual | Manuelle | Manuell | Manuale | Manual | Manuell | Manual | 1981924TurboCoupe20 | Transmission type (manual or automatic) | !showcase
2 | 1981 924 Carrera GT Coupe 2.0 | [6 empty] | 1981924CarreraGTCoupe20 | STAT DATA GROUPINGS | !showcase
4 | [7 empty] | 1981924CarreraGTCoupe20 |  | !showcase
6 | American | French | German | Italian | Spanish | Swedish | Portugese | 1981924CarreraGTCoupe20 | STATS AT A GLANCE | !showcase
8 | Inline-4 with Turbo | 4 cylindres en ligne Turbo | 4-Zylinder in Reihe mit Turbolader | 4 In Linea Turbo | 4 en Línea con Turbo | Rak 4:a med turbo | 4 em linha com turbo | 1981924CarreraGTCoupe20 | Engine Type (in format "48 valve, V-12") | !showcase
10 | 1984cc | 1984cc | 1984 ccm | 1984cc | 1984cc | 1984cc | 1984cc | 1981924CarreraGTCoupe20 | Displacement (cc) | !showcase
12 | 210bhp @ 6000rpm | 210 ch à 6000 tr/mn | 210 PS bei 6000 U/min. | 210bhp @ 6000rpm | 210 cv @ 6000 rpm | 210 hk @ 6000 v/min | 210 hp à 6000 rpm | 1981924CarreraGTCoupe20 | Horsepower (bhp or Kw @ rpm) | !showcase
14 | 207lb-ft @ 3500rpm | 28,6 mkg à 3500 tr/mn | 281 Nm bei 3500 U/min. | 207lb-ft @ 3500rpm | 28,6 kgm @ 3500 rpm | 281 Nm @ 3500 v/min | 28,6 kgm à 3500 rpm | 1981924CarreraGTCoupe20 | Torque (lb-ft or Nm @ rpm) | !showcase
16 | 6.9 | 6"9 | 6,9 sek. | 6.9 sec. | 6,9 seg | 6,9 s | 6,9 seg | 1981924CarreraGTCoupe20 | Acceleration (0-60 mph, or 0-100 Km/h, in seconds) | !showcase
18 | 149 mph | 240 km/h | 240 km/h | 240km/h | 240km/h | 240km/h | 240km/h | 1981924CarreraGTCoupe20 | Top Speed (mph) - please also supply in km/h | !showcase
20 | [7 empty] | 1981924CarreraGTCoupe20 |  | !showcase
22 | [7 empty] | 1981924CarreraGTCoupe20 | GENERAL DATA | !showcase
24 | 1180Kg | 1180 Kg | 1180 kg | 1180Kg | 1180Kg | 1180Kg | 1180Kg | 1981924CarreraGTCoupe20 | Weight (kerb - kg) | !showcase
26 | 4230 mm | 4230 mm | 4230 mm | 4230 mm | 4230 mm | 4230 mm | 4,230m | 1981924CarreraGTCoupe20 | Length ( mm) | !showcase
28 | 1735 mm | 1735 mm | 1735 mm | 1735 mm | 1735 mm | 1735 mm | 1,735m | 1981924CarreraGTCoupe20 | Width ( mm) | !showcase
30 | 1275 mm | 1275 mm | 1275 mm | 1275 mm | 1275 mm | 1275 mm | 1,275m | 1981924CarreraGTCoupe20 | Height ( mm) | !showcase
32 | 2400 mm | 2400 mm | 2400 mm | 2400 mm | 2400 mm | 2400 mm | 2,4m | 1981924CarreraGTCoupe20 | Wheelbase ( mm) | !showcase
34 | [7 empty] | 1981924CarreraGTCoupe20 |  | !showcase
36 | [7 empty] | 1981924CarreraGTCoupe20 | PERFORMANCE DATA | !showcase
38 | [7 empty] | 1981924CarreraGTCoupe20 | Engine Type (in format "48 valve, V-12") | !showcase
40 | [7 empty] | 1981924CarreraGTCoupe20 | Displacement (cc) | !showcase
42 | [7 empty] | 1981924CarreraGTCoupe20 | Horsepower (bhp or Kw @ rpm) | !showcase
44 | [7 empty] | 1981924CarreraGTCoupe20 | Torque (lb-ft or Nm @ rpm) | !showcase
46 | [7 empty] | 1981924CarreraGTCoupe20 | Acceleration (0-60 mph, or 0-100 Km/h, in seconds) | !showcase
48 | [7 empty] | 1981924CarreraGTCoupe20 | Top Speed (mph or km/h) | !showcase
50 | 6400 rpm | 6400 tr/mn | 6400 U/min. | 6400 rpm | 6400 rpm | 6400 v/min | 6400 rpm | 1981924CarreraGTCoupe20 | Maximum Engine Speed (rpm) | !showcase
52 | 8.5:1 | 8,5:1 | 8,5:1 | 8.5:1 | 8,5:1 | 8,5:1 | 8,5:1 | 1981924CarreraGTCoupe20 | Compression Ratio (I.e. 9.6:1) | !showcase
54 | [7 empty] | 1981924CarreraGTCoupe20 |  | !showcase
56 | [7 empty] | 1981924CarreraGTCoupe20 | CHASSIS & DRIVETRAIN | !showcase
58 | Front-engine / Rear-drive | Moteur avant / Propulsion | Frontmotor / Heckantrieb | Motore Ant./Trazione Post. | Motor ant. / Tracción tras. | Frontmotor / Bakhjulsdrift | Motor Dianteiro / Tração Traseira | 1981924CarreraGTCoupe20 | Layout (e.g. front engine, rear drive) | !showcase
60 | Ventilated Disk | Disques ventilés | innenbelüftete Scheiben | Dischi ventilati | Discos Ventilados | Ventilerade skivor | Discos Ventilados | 1981924CarreraGTCoupe20 | Brakes – front | !showcase
62 | Ventilated Disk | Disques ventilés | innenbelüftete Scheiben | Dischi ventilati | Discos Ventilados | Ventilerade skivor | Discos Ventilados | 1981924CarreraGTCoupe20 | Brakes – rear | !showcase
64 | 7 x 15in | 178 x 381 mm | 178 x 381 mm | 178 x 381 mm | 178 x 381 mm | 178 x 381 mm | 178 x 381 mm | 1981924CarreraGTCoupe20 | Wheels (front) | !showcase
66 | 7 x 15in | 178 x 381 mm | 178 x 381 mm | 178 x 381 mm | 178 x 381 mm | 178 x 381 mm | 178 x 381 mm | 1981924CarreraGTCoupe20 | Wheels (rear) | !showcase
68 | 215/60 VR 15 | 215/60 VR 15 | 215/60 VR 15 | 215/60 VR 15 | 215/60 VR 15 | 215/60 VR 15 | 215/60 VR 15 | 1981924CarreraGTCoupe20 | Tires, Front | !showcase
70 | 215/60 VR 15 | 215/60 VR 15 | 215/60 VR 15 | 215/60 VR 15 | 215/60 VR 15 | 215/60 VR 15 | 215/60 VR 15 | 1981924CarreraGTCoupe20 | Tires, Rear | !showcase
72 | 3.6 | 3,6 | 3,6 | 3.6 | 3,6 | 3,6 | 3,6 | 1981924CarreraGTCoupe20 | Gear Ratio - 1st Gear | !showcase
74 | 2.12 | 2,12 | 2,12 | 2.12 | 2,12 | 2,12 | 2,12 | 1981924CarreraGTCoupe20 | Gear Ratio - 2nd Gear | !showcase
76 | 1.46 | 1,46 | 1,46 | 1.46 | 1,46 | 1,46 | 1,46 | 1981924CarreraGTCoupe20 | Gear Ratio - 3rd Gear | !showcase
78 | 1.07 | 1,07 | 1,07 | 1.07 | 1,07 | 1,07 | 1,07 | 1981924CarreraGTCoupe20 | Gear Ratio - 4th Gear | !showcase
80 | 0.83 | 0,83 | 0,83 | 0.83 | 0,83 | 0,83 | 0,83 | 1981924CarreraGTCoupe20 | Gear Ratio - 5th Gear | !showcase
82 | N/A | n.c. | N/V | n.d. | n/d | Ej tillg. | N/A | 1981924CarreraGTCoupe20 | Gear Ratio - 6th Gear | !showcase
84 | 3.89:1 | 3,89:1 | 3,89:1 | 3.89:1 | 3,89:1 | 3,89:1 | 3,89:1 | 1981924CarreraGTCoupe20 | Gear Ratio - Final Drive | !showcase
86 | -3 | -3 | -3 | -3 | -3 | -3 | -3 | 1981924CarreraGTCoupe20 | Gear Ratio - Reverse | !showcase
88 | 5 Speed | 5 | 5-Gang | 5-Marce | 5 vel. | 5-växlad | 5 marchas | 1981924CarreraGTCoupe20 | Gearbox (e.g. 5 speed) | !showcase
90 | Manual | Manuelle | Manuell | Manuale | Manual | Manuell | Manual | 1981924CarreraGTCoupe20 | Transmission type (manual or automatic) | !showcase
2 | 1982 944 Coupe 2.5 | [6 empty] | 1982944Coupe25 | STAT DATA GROUPINGS | !showcase
4 | [7 empty] | 1982944Coupe25 |  | !showcase
6 | American | French | German | Italian | Spanish | Swedish | Portugese | 1982944Coupe25 | STATS AT A GLANCE | !showcase
8 | Inline-4 | 4 cylindres en ligne | 4-Zylinder in Reihe | 4 In Linea | 4 en Línea | Rak 4:a | 4 em linha | 1982944Coupe25 | Engine Type (in format "48 valve, V-12") | !showcase
10 | 2479cc | 2479cc | 2479 ccm | 2479cc | 2479cc | 2479cc | 2479cc | 1982944Coupe25 | Displacement (cc) | !showcase
12 | 143bhp @ 5500rpm | 163 ch à 5500 tr/mn | 163 PS bei 5500 U/min. | 143bhp @ 5500rpm | 163 cv @ 5500 rpm | 163 hk @ 5500 v/min | 163 hp à 5500 rpm | 1982944Coupe25 | Horsepower (bhp or Kw @ rpm) | !showcase
14 | 137lb-ft @ 3000rpm | 20,9 mkg à 3000 tr/mn | 205 Nm bei 3000 U/min. | 137lb-ft @ 3000rpm | 20,9 kgm @ 3000 rpm | 205 Nm @ 3000 v/min | 20,9 kgm à 3000 rpm | 1982944Coupe25 | Torque (lb-ft or Nm @ rpm) | !showcase
16 | 8.3 | 8"4 | 8,4 sek. | 8.3 sec. | 8,4 seg | 8,4 s | 8,4 seg | 1982944Coupe25 | Acceleration (0-60 mph, or 0-100 Km/h, in seconds) | !showcase
18 | 130 mph | 220 km/h | 220 km/h | 220km/h | 220km/h | 220km/h | 220km/h | 1982944Coupe25 | Top Speed (mph) - please also supply in km/h | !showcase
20 | [7 empty] | 1982944Coupe25 |  | !showcase
22 | [7 empty] | 1982944Coupe25 | GENERAL DATA | !showcase
24 | 1260Kg | 1260 Kg | 1260 kg | 1260Kg | 1260Kg | 1260Kg | 1260Kg | 1982944Coupe25 | Weight (kerb - kg) | !showcase
26 | 4290 mm | 4290 mm | 4290 mm | 4290 mm | 4290 mm | 4290 mm | 4,29m | 1982944Coupe25 | Length ( mm) | !showcase
28 | 1735 mm | 1735 mm | 1735 mm | 1735 mm | 1735 mm | 1735 mm | 1,735m | 1982944Coupe25 | Width ( mm) | !showcase
30 | 1275 mm | 1275 mm | 1275 mm | 1275 mm | 1275 mm | 1275 mm | 1,275m | 1982944Coupe25 | Height ( mm) | !showcase
32 | 2400 mm | 2400 mm | 2400 mm | 2400 mm | 2400 mm | 2400 mm | 2,4m | 1982944Coupe25 | Wheelbase ( mm) | !showcase
34 | [7 empty] | 1982944Coupe25 |  | !showcase
36 | [7 empty] | 1982944Coupe25 | PERFORMANCE DATA | !showcase
38 | [7 empty] | 1982944Coupe25 | Engine Type (in format "48 valve, V-12") | !showcase
40 | [7 empty] | 1982944Coupe25 | Displacement (cc) | !showcase
42 | [7 empty] | 1982944Coupe25 | Horsepower (bhp or Kw @ rpm) | !showcase
44 | [7 empty] | 1982944Coupe25 | Torque (lb-ft or Nm @ rpm) | !showcase
46 | [7 empty] | 1982944Coupe25 | Acceleration (0-60 mph, or 0-100 Km/h, in seconds) | !showcase
48 | [7 empty] | 1982944Coupe25 | Top Speed (mph or km/h) | !showcase
50 | 6500 rpm | 6500 tr/mn | 6500 U/min. | 6500 rpm | 6500 rpm | 6500 v/min | 6500 rpm | 1982944Coupe25 | Maximum Engine Speed (rpm) | !showcase
52 | 9.5:1 | 9,5:1 | 9,5:1 | 9.5:1 | 9,5:1 | 9,5:1 | 9,5:1 | 1982944Coupe25 | Compression Ratio (I.e. 9.6:1) | !showcase
54 | [7 empty] | 1982944Coupe25 |  | !showcase
56 | [7 empty] | 1982944Coupe25 | CHASSIS & DRIVETRAIN | !showcase
58 | Front-engine / Rear-drive | Moteur avant / Propulsion | Frontmotor / Heckantrieb | Motore Ant./Trazione Post. | Motor ant. / Tracción tras. | Frontmotor / Bakhjulsdrift | Motor Dianteiro / Tração Traseira | 1982944Coupe25 | Layout (e.g. front engine, rear drive) | !showcase
60 | Ventilated Disk | Disques ventilés | innenbelüftete Scheiben | Dischi ventilati | Discos Ventilados | Ventilerade skivor | Discos Ventilados | 1982944Coupe25 | Brakes – front | !showcase
62 | Ventilated Disk | Disques ventilés | innenbelüftete Scheiben | Dischi ventilati | Discos Ventilados | Ventilerade skivor | Discos Ventilados | 1982944Coupe25 | Brakes – rear | !showcase
64 | 7 x 15in | 178 x 381 mm | 178 x 381 mm | 178 x 381 mm | 178 x 381 mm | 178 x 381 mm | 178 x 381 mm | 1982944Coupe25 | Wheels (front) | !showcase
66 | 7 x 15in | 178 x 381 mm | 178 x 381 mm | 178 x 381 mm | 178 x 381 mm | 178 x 381 mm | 178 x 381 mm | 1982944Coupe25 | Wheels (rear) | !showcase
68 | 185/70 VR 15 | 185/70 VR 15 | 185/70 VR 15 | 185/70 VR 15 | 185/70 VR 15 | 185/70 VR 15 | 185/70 VR 15 | 1982944Coupe25 | Tires, Front | !showcase
70 | 185/70 VR 15 | 185/70 VR 15 | 185/70 VR 15 | 185/70 VR 15 | 185/70 VR 15 | 185/70 VR 15 | 185/70 VR 15 | 1982944Coupe25 | Tires, Rear | !showcase
72 | 3.6 | 3,6 | 3,6 | 3.6 | 3,6 | 3,6 | 3,6 | 1982944Coupe25 | Gear Ratio - 1st Gear | !showcase
74 | 2.125 | 2125 | 2125 | 2.125 | 2125 | 2125 | 2125 | 1982944Coupe25 | Gear Ratio - 2nd Gear | !showcase
76 | 1.458 | 1458 | 1458 | 1.458 | 1458 | 1458 | 1458 | 1982944Coupe25 | Gear Ratio - 3rd Gear | !showcase
78 | 1.071 | 1071 | 1071 | 1.071 | 1071 | 1071 | 1071 | 1982944Coupe25 | Gear Ratio - 4th Gear | !showcase
80 | 0.829 | 0,829 | 0,829 | 0.829 | 0,829 | 0,829 | 0,829 | 1982944Coupe25 | Gear Ratio - 5th Gear | !showcase
82 | N/A | n.c. | N/V | n.d. | n/d | Ej tillg. | N/A | 1982944Coupe25 | Gear Ratio - 6th Gear | !showcase
84 | 3.889:1 | 3,889:1 | 3,889:1 | 3.889:1 | 3,889:1 | 3,889:1 | 3,889:1 | 1982944Coupe25 | Gear Ratio - Final Drive | !showcase
86 | -3.5 | -3.5 | -3.5 | -3.5 | -3.5 | -3.5 | -3.5 | 1982944Coupe25 | Gear Ratio - Reverse | !showcase
88 | 5-Speed | 5 | 5-Gang | 5-Marce | 5 vel. | 5-växlad | 5 marchas | 1982944Coupe25 | Gearbox (e.g. 5 speed) | !showcase
90 | Manual | Manuelle | Manuell | Manuale | Manual | Manuell | Manual | 1982944Coupe25 | Transmission type (manual or automatic) | !showcase
2 | 1986 924S Coupe 2.5 | [6 empty] | 1986924SCoupe25 | STAT DATA GROUPINGS | !showcase
4 | [7 empty] | 1986924SCoupe25 |  | !showcase
6 | American | French | German | Italian | Spanish | Swedish | Portugese | 1986924SCoupe25 | STATS AT A GLANCE | !showcase
8 | Inline-4 | 4 cylindres en ligne | 4-Zylinder in Reihe | 4 In Linea | 4 en Línea | Rak 4:a | 4 em linha | 1986924SCoupe25 | Engine Type (in format "48 valve, V-12") | !showcase
10 | 2479cc | 2479cc | 2479 ccm | 2479cc | 2479cc | 2479cc | 2479cc | 1986924SCoupe25 | Displacement (cc) | !showcase
12 | 150bhp @ 5800rpm | 150 ch à 5800 tr/mn | 150 PS bei 5800 U/min. | 150bhp @ 5800rpm | 150 cv @ 5800 rpm | 150 hk @ 5800 v/min | 150 hp à 5800 rpm | 1986924SCoupe25 | Horsepower (bhp or Kw @ rpm) | !showcase
14 | 140lb-ft @ 3000rpm | 19,3 mkg à 3000 tr/mn | 195 Nm bei 3000 U/min. | 140lb-ft @ 3000rpm | 19,3 kgm @ 3000 rpm | 195 Nm @ 3000 v/min | 19,3 kgm à 3000 rpm | 1986924SCoupe25 | Torque (lb-ft or Nm @ rpm) | !showcase
16 | 8.5 | 8"5 | 8,5 sek. | 8.5 sec. | 8,5 seg | 8,5 s | 8,5 seg | 1986924SCoupe25 | Acceleration (0-60 mph, or 0-100 Km/h, in seconds) | !showcase
18 | 133 mph | 215 km/h | 215 km/h | 215km/h | 215km/h | 215km/h | 215km/h | 1986924SCoupe25 | Top Speed (mph) - please also supply in km/h | !showcase
20 | [7 empty] | 1986924SCoupe25 |  | !showcase
22 | [7 empty] | 1986924SCoupe25 | GENERAL DATA | !showcase
24 | 1210Kg | 1210 Kg | 1210 kg | 1210Kg | 1210Kg | 1210Kg | 1210Kg | 1986924SCoupe25 | Weight (kerb - kg) | !showcase
26 | 4212 mm | 4212 mm | 4212 mm | 4212 mm | 4212 mm | 4212 mm | 4,212m | 1986924SCoupe25 | Length ( mm) | !showcase
28 | 1685 mm | 1685 mm | 1685 mm | 1685 mm | 1685 mm | 1685 mm | 1,685m | 1986924SCoupe25 | Width ( mm) | !showcase
30 | 1275 mm | 1275 mm | 1275 mm | 1275 mm | 1275 mm | 1275 mm | 1,275m | 1986924SCoupe25 | Height ( mm) | !showcase
32 | 2400 mm | 2400 mm | 2400 mm | 2400 mm | 2400 mm | 2400 mm | 2,4m | 1986924SCoupe25 | Wheelbase ( mm) | !showcase
34 | [7 empty] | 1986924SCoupe25 |  | !showcase
36 | [7 empty] | 1986924SCoupe25 | PERFORMANCE DATA | !showcase
38 | [7 empty] | 1986924SCoupe25 | Engine Type (in format "48 valve, V-12") | !showcase
40 | [7 empty] | 1986924SCoupe25 | Displacement (cc) | !showcase
42 | [7 empty] | 1986924SCoupe25 | Horsepower (bhp or Kw @ rpm) | !showcase
44 | [7 empty] | 1986924SCoupe25 | Torque (lb-ft or Nm @ rpm) | !showcase
46 | [7 empty] | 1986924SCoupe25 | Acceleration (0-60 mph, or 0-100 Km/h, in seconds) | !showcase
48 | [7 empty] | 1986924SCoupe25 | Top Speed (mph or km/h) | !showcase
50 | 6500 rpm | 6500 tr/mn | 6500 U/min. | 6500 rpm | 6500 rpm | 6500 v/min | 6500 rpm | 1986924SCoupe25 | Maximum Engine Speed (rpm) | !showcase
52 | 9.7:1 | 9,7:1 | 9,7:1 | 9.7:1 | 9,7:1 | 9,7:1 | 9,7:1 | 1986924SCoupe25 | Compression Ratio (I.e. 9.6:1) | !showcase
54 | [7 empty] | 1986924SCoupe25 |  | !showcase
56 | [7 empty] | 1986924SCoupe25 | CHASSIS & DRIVETRAIN | !showcase
58 | Front-engine / Rear-drive | Moteur avant / Propulsion | Frontmotor / Heckantrieb | Motore Ant./Trazione Post. | Motor ant. / Tracción tras. | Frontmotor / Bakhjulsdrift | Motor Dianteiro / Tração Traseira | 1986924SCoupe25 | Layout (e.g. front engine, rear drive) | !showcase
60 | Ventilated Disk | Disques ventilés | innenbelüftete Scheiben | Dischi ventilati | Discos Ventilados | Ventilerade skivor | Discos Ventilados | 1986924SCoupe25 | Brakes – front | !showcase
62 | Ventilated Disk | Disques ventilés | innenbelüftete Scheiben | Dischi ventilati | Discos Ventilados | Ventilerade skivor | Discos Ventilados | 1986924SCoupe25 | Brakes – rear | !showcase
64 | 6 x 15in | 152 x 381 mm | 152 x 381 mm | 152 x 381 mm | 152 x 381 mm | 152 x 381 mm | 152 x 381 mm | 1986924SCoupe25 | Wheels (front) | !showcase
66 | 6 x 15in | 152 x 381 mm | 152 x 381 mm | 152 x 381 mm | 152 x 381 mm | 152 x 381 mm | 152 x 381 mm | 1986924SCoupe25 | Wheels (rear) | !showcase
68 | 195/65 VR 15 | 195/65 VR 15 | 195/65 VR 15 | 195/65 VR 15 | 195/65 VR 15 | 195/65 VR 15 | 195/65 VR 15 | 1986924SCoupe25 | Tires, Front | !showcase
70 | 195/65 VR 15 | 195/65 VR 15 | 195/65 VR 15 | 195/65 VR 15 | 195/65 VR 15 | 195/65 VR 15 | 195/65 VR 15 | 1986924SCoupe25 | Tires, Rear | !showcase
72 | 3.6 | 3,6 | 3,6 | 3.6 | 3,6 | 3,6 | 3,6 | 1986924SCoupe25 | Gear Ratio - 1st Gear | !showcase
74 | 2.125 | 2125 | 2125 | 2.125 | 2125 | 2125 | 2125 | 1986924SCoupe25 | Gear Ratio - 2nd Gear | !showcase
76 | 1.458 | 1458 | 1458 | 1.458 | 1458 | 1458 | 1458 | 1986924SCoupe25 | Gear Ratio - 3rd Gear | !showcase
78 | 1.071 | 1071 | 1071 | 1.071 | 1071 | 1071 | 1071 | 1986924SCoupe25 | Gear Ratio - 4th Gear | !showcase
80 | 0.829 | 0,829 | 0,829 | 0.829 | 0,829 | 0,829 | 0,829 | 1986924SCoupe25 | Gear Ratio - 5th Gear | !showcase
82 | N/A | n.c. | N/V | n.d. | n/d | Ej tillg. | N/A | 1986924SCoupe25 | Gear Ratio - 6th Gear | !showcase
84 | 3.889:1 | 3,889:1 | 3,889:1 | 3.889:1 | 3,889:1 | 3,889:1 | 3,889:1 | 1986924SCoupe25 | Gear Ratio - Final Drive | !showcase
86 | -3.5 | -3.5 | -3.5 | -3.5 | -3.5 | -3.5 | -3.5 | 1986924SCoupe25 | Gear Ratio - Reverse | !showcase
88 | 5 Speed | 5 | 5-Gang | 5-Marce | 5 vel. | 5-växlad | 5 marchas | 1986924SCoupe25 | Gearbox (e.g. 5 speed) | !showcase
90 | Manual | Manuelle | Manuell | Manuale | Manual | Manuell | Manual | 1986924SCoupe25 | Transmission type (manual or automatic) | !showcase
2 | 1987 959 Coupe 2.9 | [6 empty] | 1987959Coupe29 | STAT DATA GROUPINGS | !showcase
4 | [7 empty] | 1987959Coupe29 |  | !showcase
6 | American | French | German | Italian | Spanish | Swedish | Portugese | 1987959Coupe29 | STATS AT A GLANCE | !showcase
8 | 6 cylinder "Boxer" with Twin Turbos | 6 cylindres boxer Biturbo | 6-Zylinder Boxer mit Bi-Turbolader | 6 Cilindri Boxer Twin Turbo | "Boxer" de 6 Cilindros con Bi-Turbo | 6-cylindrig "boxer" med dubbelturbo | Boxer 6 cilindros com twin turbo | 1987959Coupe29 | Engine Type (in format "48 valve, V-12") | !showcase
10 | 2850cc | 2850cc | 2850 ccm | 2850cc | 2850cc | 2850cc | 2850cc | 1987959Coupe29 | Displacement (cc) | !showcase
12 | 449bhp @ 6500rpm | 449 ch à 6500 tr/mn | 449 PS bei 6500 U/min. | 449bhp @ 6500rpm | 449 cv @ 6500 rpm | 449 hk @ 6500 v/min | 449 hp à 6500 rpm | 1987959Coupe29 | Horsepower (bhp or Kw @ rpm) | !showcase
14 | 369lb-ft @ 5000rpm | 51 mkg à 5000 tr/mn | 500 Nm bei 5000 U/min. | 369lb-ft @ 5000rpm | 51 kgm @ 5000 rpm | 500 Nm @ 5000 v/min | 51 kgm à 5000 rpm | 1987959Coupe29 | Torque (lb-ft or Nm @ rpm) | !showcase
16 | 3.9 | 3"9 | 3,9 sek. | 3.9 sec. | 3,9 seg | 3,9 s | 3,9 seg | 1987959Coupe29 | Acceleration (0-60 mph, or 0-100 Km/h, in seconds) | !showcase
18 | 195 mph + | 315+ km/h | 315+ km/h | 315+km/h | 315+km/h | 315+km/h | 315+km/h | 1987959Coupe29 | Top Speed (mph) - please also supply in km/h | !showcase
20 | [7 empty] | 1987959Coupe29 |  | !showcase
22 | [7 empty] | 1987959Coupe29 | GENERAL DATA | !showcase
24 | 1450Kg | 1450 Kg | 1450 kg | 1450Kg | 1450Kg | 1450Kg | 1450Kg | 1987959Coupe29 | Weight (kerb - kg) | !showcase
26 | 4260 mm | 4260 mm | 4260 mm | 4260 mm | 4260 mm | 4260 mm | 4,26m | 1987959Coupe29 | Length ( mm) | !showcase
28 | 1840 mm | 1840 mm | 1840 mm | 1840 mm | 1840 mm | 1840 mm | 1,84m | 1987959Coupe29 | Width ( mm) | !showcase
30 | 1280 mm | 1280 mm | 1280 mm | 1280 mm | 1280 mm | 1280 mm | 1,28m | 1987959Coupe29 | Height ( mm) | !showcase
32 | 2300 mm | 2300 mm | 2300 mm | 2300 mm | 2300 mm | 2300 mm | 2,3m | 1987959Coupe29 | Wheelbase ( mm) | !showcase
34 | [7 empty] | 1987959Coupe29 |  | !showcase
36 | [7 empty] | 1987959Coupe29 | PERFORMANCE DATA | !showcase
38 | [7 empty] | 1987959Coupe29 | Engine Type (in format "48 valve, V-12") | !showcase
40 | [7 empty] | 1987959Coupe29 | Displacement (cc) | !showcase
42 | [7 empty] | 1987959Coupe29 | Horsepower (bhp or Kw @ rpm) | !showcase
44 | [7 empty] | 1987959Coupe29 | Torque (lb-ft or Nm @ rpm) | !showcase
46 | [7 empty] | 1987959Coupe29 | Acceleration (0-60 mph, or 0-100 Km/h, in seconds) | !showcase
48 | [7 empty] | 1987959Coupe29 | Top Speed (mph or km/h) | !showcase
50 | 8000 rpm | 8000 tr/mn | 8000 U/min. | 8000 rpm | 8000 rpm | 8000 v/min | 8000 rpm | 1987959Coupe29 | Maximum Engine Speed (rpm) | !showcase
52 | 8.3:1 | 8,3:1 | 8,3:1 | 8.3:1 | 8,3:1 | 8,3:1 | 8,3:1 | 1987959Coupe29 | Compression Ratio (I.e. 9.6:1) | !showcase
54 | [7 empty] | 1987959Coupe29 |  | !showcase
56 | [7 empty] | 1987959Coupe29 | CHASSIS & DRIVETRAIN | !showcase
58 | Rear-engine / All- Wheel-drive | moteur arr./trans.intégrale | Heckmotor / Allradantrieb | Motore Post. / Trazione Integ. | Motor post. / Tracción 4X4 | Svansmotor / Bakhjulsdrift | Motor Traseiro / Tração Total | 1987959Coupe29 | Layout (e.g. front engine, rear drive) | !showcase
60 | Cross-Drilled Disks | Disques percés | Innenbel., gelochte Scheiben | Dischi Forati | Discos Perforados | Borrade skivor | Discos perfurados em cruz | 1987959Coupe29 | Brakes – front | !showcase
62 | Cross-Drilled Disks | Disques percés | Innenbel., gelochte Scheiben | Dischi Forati | Discos Perforados | Borrade skivor | Discos perfurados em cruz | 1987959Coupe29 | Brakes – rear | !showcase
64 | 8 x 17in | 203 x 432 mm | 203 x 432 mm | 203 x 432 mm | 203 x 432 mm | 203 x 432 mm | 203 x 432 mm | 1987959Coupe29 | Wheels (front) | !showcase
66 | 10 x 17in | 254 x 432 mm | 254 x 432 mm | 254 x 432 mm | 254 x 432 mm | 254 x 432 mm | 254 x 432 mm | 1987959Coupe29 | Wheels (rear) | !showcase
68 | 235/40 VR 17 | 235/40 VR 17 | 235/40 VR 17 | 235/40 VR 17 | 235/40 VR 17 | 235/40 VR 17 | 235/40 VR 17 | 1987959Coupe29 | Tires, Front | !showcase
70 | 255/40 VR 17 | 255/40 VR 17 | 255/40 VR 17 | 255/40 VR 17 | 255/40 VR 17 | 255/40 VR 17 | 255/40 VR 17 | 1987959Coupe29 | Tires, Rear | !showcase
72 | 3.5 | 3,5 | 3,5 | 3.5 | 3,5 | 3,5 | 3,5 | 1987959Coupe29 | Gear Ratio - 1st Gear | !showcase
74 | 2.059 | 2059 | 2059 | 2.059 | 2059 | 2059 | 2059 | 1987959Coupe29 | Gear Ratio - 2nd Gear | !showcase
76 | 1.409 | 1409 | 1409 | 1.409 | 1409 | 1409 | 1409 | 1987959Coupe29 | Gear Ratio - 3rd Gear | !showcase
78 | 1.036 | 1036 | 1036 | 1.036 | 1036 | 1036 | 1036 | 1987959Coupe29 | Gear Ratio - 4th Gear | !showcase
80 | 0.813 | 0,813 | 0,813 | 0.813 | 0,813 | 0,813 | 0,813 | 1987959Coupe29 | Gear Ratio - 5th Gear | !showcase
82 | 0.639 | 0,639 | 0,639 | 0.639 | 0,639 | 0,639 | 0,639 | 1987959Coupe29 | Gear Ratio - 6th Gear | !showcase
84 | 4.125:1 | 4,125:1 | 4,125:1 | 4.125:1 | 4,125:1 | 4,125:1 | 4,125:1 | 1987959Coupe29 | Gear Ratio - Final Drive | !showcase
86 | -2.857 | -2857 | -2857 | -2.857 | -2857 | -2857 | -2857 | 1987959Coupe29 | Gear Ratio - Reverse | !showcase
88 | 6 Speed | 6 | 6-Gang | 6-Marce | 6 vel. | 6-växlad | 6 marchas | 1987959Coupe29 | Gearbox (e.g. 5 speed) | !showcase
90 | Manual | Manuelle | Manuell | Manuale | Manual | Manuell | Manual | 1987959Coupe29 | Transmission type (manual or automatic) | !showcase
2 | 1987 944S Coupe 2.5S | [6 empty] | 1987944sCoupe25s | STAT DATA GROUPINGS | !showcase
4 | [7 empty] | 1987944sCoupe25s |  | !showcase
6 | American | French | German | Italian | Spanish | Swedish | Portugese | 1987944sCoupe25s | STATS AT A GLANCE | !showcase
8 | Inline-4 | 4 cylindres en ligne | 4-Zylinder in Reihe | 4 In Linea | 4 en Línea | Rak 4:a | 4 em linha | 1987944sCoupe25s | Engine Type (in format "48 valve, V-12") | !showcase
10 | 2479cc | 2479cc | 2479 ccm | 2479cc | 2479cc | 2479cc | 2479cc | 1987944sCoupe25s | Displacement (cc) | !showcase
12 | 188bhp @ 6000rpm | 188 ch à 6000 tr/mn | 188 PS bei 6000 U/min. | 188bhp @ 6000rpm | 188 cv @ 6000 rpm | 188 hk @ 6000 v/min | 188 hp à 6000 rpm | 1987944sCoupe25s | Horsepower (bhp or Kw @ rpm) | !showcase
14 | 170lb-ft @ 4300rpm | 23,5 mkg à 4300 tr/mn | 230 Nm bei 4300 U/min. | 170lb-ft @ 4300rpm | 23,5 kgm @ 4300 rpm | 230 Nm @ 4300 v/min | 23,5 kgm à 4300 rpm | 1987944sCoupe25s | Torque (lb-ft or Nm @ rpm) | !showcase
16 | 7.7 | 7"7 | 7,7 sek. | 7.7 sec. | 7,7 seg | 7,7 s | 7,7 seg | 1987944sCoupe25s | Acceleration (0-60 mph, or 0-100 Km/h, in seconds) | !showcase
18 | 141 mph | 228 km/h | 228 km/h | 228km/h | 228km/h | 228km/h | 228km/h | 1987944sCoupe25s | Top Speed (mph) - please also supply in km/h | !showcase
20 | [7 empty] | 1987944sCoupe25s |  | !showcase
22 | [7 empty] | 1987944sCoupe25s | GENERAL DATA | !showcase
24 | 1300Kg | 1300 Kg | 1300 kg | 1300Kg | 1300Kg | 1300Kg | 1300Kg | 1987944sCoupe25s | Weight (kerb - kg) | !showcase
26 | 4230 mm | 4230 mm | 4230 mm | 4230 mm | 4230 mm | 4230 mm | 4,23m | 1987944sCoupe25s | Length ( mm) | !showcase
28 | 1735 mm | 1735 mm | 1735 mm | 1735 mm | 1735 mm | 1735 mm | 1,735m | 1987944sCoupe25s | Width ( mm) | !showcase
30 | 1275 mm | 1275 mm | 1275 mm | 1275 mm | 1275 mm | 1275 mm | 1,275m | 1987944sCoupe25s | Height ( mm) | !showcase
32 | 2400 mm | 2400 mm | 2400 mm | 2400 mm | 2400 mm | 2400 mm | 2,4m | 1987944sCoupe25s | Wheelbase ( mm) | !showcase
34 | [7 empty] | 1987944sCoupe25s |  | !showcase
36 | [7 empty] | 1987944sCoupe25s | PERFORMANCE DATA | !showcase
38 | [7 empty] | 1987944sCoupe25s | Engine Type (in format "48 valve, V-12") | !showcase
40 | [7 empty] | 1987944sCoupe25s | Displacement (cc) | !showcase
42 | [7 empty] | 1987944sCoupe25s | Horsepower (bhp or Kw @ rpm) | !showcase
44 | [7 empty] | 1987944sCoupe25s | Torque (lb-ft or Nm @ rpm) | !showcase
46 | [7 empty] | 1987944sCoupe25s | Acceleration (0-60 mph, or 0-100 Km/h, in seconds) | !showcase
48 | [7 empty] | 1987944sCoupe25s | Top Speed (mph or km/h) | !showcase
50 | 6800 rpm | 6800 tr/mn | 6800 U/min. | 6800 rpm | 6800 rpm | 6800 v/min | 6800 rpm | 1987944sCoupe25s | Maximum Engine Speed (rpm) | !showcase
52 | 10.9:1 | 10,9:1 | 10,9:1 | 10.9:1 | 10,9:1 | 10,9:1 | 10,9:1 | 1987944sCoupe25s | Compression Ratio (I.e. 9.6:1) | !showcase
54 | [7 empty] | 1987944sCoupe25s |  | !showcase
56 | [7 empty] | 1987944sCoupe25s | CHASSIS & DRIVETRAIN | !showcase
58 | Front-engine / Rear-drive | Moteur avant / Propulsion | Frontmotor / Heckantrieb | Motore Ant./Trazione Post. | Motor ant. / Tracción tras. | Frontmotor / Bakhjulsdrift | Motor Dianteiro / Tração Traseira | 1987944sCoupe25s | Layout (e.g. front engine, rear drive) | !showcase
60 | Ventilated Disk | Disques ventilés | innenbelüftete Scheiben | Dischi ventilati | Discos Ventilados | Ventilerade skivor | Discos Ventilados | 1987944sCoupe25s | Brakes – front | !showcase
62 | Ventilated Disk | Disques ventilés | innenbelüftete Scheiben | Dischi ventilati | Discos Ventilados | Ventilerade skivor | Discos Ventilados | 1987944sCoupe25s | Brakes – rear | !showcase
64 | 7 x 15in | 178 x 381 mm | 178 x 381 mm | 178 x 381 mm | 178 x 381 mm | 178 x 381 mm | 178 x 381 mm | 1987944sCoupe25s | Wheels (front) | !showcase
66 | 7 x 15in | 178 x 381 mm | 178 x 381 mm | 178 x 381 mm | 178 x 381 mm | 178 x 381 mm | 178 x 381 mm | 1987944sCoupe25s | Wheels (rear) | !showcase
68 | 215/60 VR 15 | 215/60 VR 15 | 215/60 VR 15 | 215/60 VR 15 | 215/60 VR 15 | 215/60 VR 15 | 215/60 VR 15 | 1987944sCoupe25s | Tires, Front | !showcase
70 | 215/60 VR 15 | 215/60 VR 15 | 215/60 VR 15 | 215/60 VR 15 | 215/60 VR 15 | 215/60 VR 15 | 215/60 VR 15 | 1987944sCoupe25s | Tires, Rear | !showcase
72 | 3.5 | 3,5 | 3,5 | 3.5 | 3,5 | 3,5 | 3,5 | 1987944sCoupe25s | Gear Ratio - 1st Gear | !showcase
74 | 2.059 | 2059 | 2059 | 2.059 | 2059 | 2059 | 2059 | 1987944sCoupe25s | Gear Ratio - 2nd Gear | !showcase
76 | 1.4 | 1,4 | 1,4 | 1.4 | 1,4 | 1,4 | 1,4 | 1987944sCoupe25s | Gear Ratio - 3rd Gear | !showcase
78 | 1.034 | 1034 | 1034 | 1.034 | 1034 | 1034 | 1034 | 1987944sCoupe25s | Gear Ratio - 4th Gear | !showcase
80 | 0.829 | 0,829 | 0,829 | 0.829 | 0,829 | 0,829 | 0,829 | 1987944sCoupe25s | Gear Ratio - 5th Gear | !showcase
82 | N/A | n.c. | N/V | n.d. | n/d | Ej tillg. | N/A | 1987944sCoupe25s | Gear Ratio - 6th Gear | !showcase
84 | 3.889:1 | 3,889:1 | 3,889:1 | 3.889:1 | 3,889:1 | 3,889:1 | 3,889:1 | 1987944sCoupe25s | Gear Ratio - Final Drive | !showcase
86 | -3.5 | -3.5 | -3.5 | -3.5 | -3.5 | -3.5 | -3.5 | 1987944sCoupe25s | Gear Ratio - Reverse | !showcase
88 | 5-Speed | 5 | 5-Gang | 5-Marce | 5 vel. | 5-växlad | 5 marchas | 1987944sCoupe25s | Gearbox (e.g. 5 speed) | !showcase
90 | Manual | Manuelle | Manuell | Manuale | Manual | Manuell | Manual | 1987944sCoupe25s | Transmission type (manual or automatic) | !showcase
2 | 1988 944 Turbo S Coupe 2.5 | [6 empty] | 1988944TurboSCoupe25 | STAT DATA GROUPINGS | !showcase
4 | [7 empty] | 1988944TurboSCoupe25 |  | !showcase
6 | American | French | German | Italian | Spanish | Swedish | Portugese | 1988944TurboSCoupe25 | STATS AT A GLANCE | !showcase
8 | Inline-4 with Turbo | 4 cylindres en ligne Turbo | 4-Zylinder in Reihe mit Turbolader | 4 In Linea Turbo | 4 en Línea con Turbo | Rak 4:a med turbo | 4 em linha com turbo | 1988944TurboSCoupe25 | Engine Type (in format "48 valve, V-12") | !showcase
10 | 2479cc | 2479cc | 2479 ccm | 2479cc | 2479cc | 2479cc | 2479cc | 1988944TurboSCoupe25 | Displacement (cc) | !showcase
12 | 250bhp @ 6000rpm | 250 ch à 6000 tr/mn | 250 PS bei 6000 U/min. | 250bhp @ 6000rpm | 250 cv @ 6000 rpm | 250 hk @ 6000 v/min | 250 hp à 6000 rpm | 1988944TurboSCoupe25 | Horsepower (bhp or Kw @ rpm) | !showcase
14 | 258lb-ft @ 4000rpm | 35,7 mkg à 4000 tr/mn | 351 Nm bei 4000 U/min. | 258lb-ft @ 4000rpm | 35,7 kgm @ 4000 rpm | 351 Nm @ 4000 v/min | 35,7 kgm à 4000 rpm | 1988944TurboSCoupe25 | Torque (lb-ft or Nm @ rpm) | !showcase
16 | 5.9 | 5"9 | 5,9 sek. | 5.9 sec. | 5,9 seg | 5,9 s | 5,9 seg | 1988944TurboSCoupe25 | Acceleration (0-60 mph, or 0-100 Km/h, in seconds) | !showcase
18 | 161 mph | 260 km/h | 260 km/h | 260km/h | 260km/h | 260km/h | 260km/h | 1988944TurboSCoupe25 | Top Speed (mph) - please also supply in km/h | !showcase
20 | [7 empty] | 1988944TurboSCoupe25 |  | !showcase
22 | [7 empty] | 1988944TurboSCoupe25 | GENERAL DATA | !showcase
24 | 1400Kg | 1400 Kg | 1400 kg | 1400Kg | 1400Kg | 1400Kg | 1400Kg | 1988944TurboSCoupe25 | Weight (kerb - kg) | !showcase
26 | 4230 mm | 4200 mm | 4200 mm | 4200 mm | 4200 mm | 4200 mm | 4,2m | 1988944TurboSCoupe25 | Length ( mm) | !showcase
28 | 1735 mm | 1735 mm | 1735 mm | 1735 mm | 1735 mm | 1735 mm | 1,735m | 1988944TurboSCoupe25 | Width ( mm) | !showcase
30 | 1275 mm | 1275 mm | 1275 mm | 1275 mm | 1275 mm | 1275 mm | 1,275m | 1988944TurboSCoupe25 | Height ( mm) | !showcase
32 | 2400 mm | 2400 mm | 2400 mm | 2400 mm | 2400 mm | 2400 mm | 2,4m | 1988944TurboSCoupe25 | Wheelbase ( mm) | !showcase
34 | [7 empty] | 1988944TurboSCoupe25 |  | !showcase
36 | [7 empty] | 1988944TurboSCoupe25 | PERFORMANCE DATA | !showcase
38 | [7 empty] | 1988944TurboSCoupe25 | Engine Type (in format "48 valve, V-12") | !showcase
40 | [7 empty] | 1988944TurboSCoupe25 | Displacement (cc) | !showcase
42 | [7 empty] | 1988944TurboSCoupe25 | Horsepower (bhp or Kw @ rpm) | !showcase
44 | [7 empty] | 1988944TurboSCoupe25 | Torque (lb-ft or Nm @ rpm) | !showcase
46 | [7 empty] | 1988944TurboSCoupe25 | Acceleration (0-60 mph, or 0-100 Km/h, in seconds) | !showcase
48 | [7 empty] | 1988944TurboSCoupe25 | Top Speed (mph or km/h) | !showcase
50 | 6400 rpm | 6400 tr/mn | 6400 U/min. | 6400 rpm | 6400 rpm | 6400 v/min | 6400 rpm | 1988944TurboSCoupe25 | Maximum Engine Speed (rpm) | !showcase
52 | 8.0:1 | 8,0:1 | 8,0:1 | 8.0:1 | 8,0:1 | 8,0:1 | 8,0:1 | 1988944TurboSCoupe25 | Compression Ratio (I.e. 9.6:1) | !showcase
54 | [7 empty] | 1988944TurboSCoupe25 |  | !showcase
56 | [7 empty] | 1988944TurboSCoupe25 | CHASSIS & DRIVETRAIN | !showcase
58 | Front-engine / Rear-drive | Moteur avant / Propulsion | Frontmotor / Heckantrieb | Motore Ant./Trazione Post. | Motor ant. / Tracción tras. | Frontmotor / Bakhjulsdrift | Motor Dianteiro / Tração Traseira | 1988944TurboSCoupe25 | Layout (e.g. front engine, rear drive) | !showcase
60 | Ventilated Disk | Disques ventilés | innenbelüftete Scheiben | Dischi ventilati | Discos Ventilados | Ventilerade skivor | Discos Ventilados | 1988944TurboSCoupe25 | Brakes – front | !showcase
62 | Ventilated Disk | Disques ventilés | innenbelüftete Scheiben | Dischi ventilati | Discos Ventilados | Ventilerade skivor | Discos Ventilados | 1988944TurboSCoupe25 | Brakes – rear | !showcase
64 | 7 x 16in | 178 x 406 mm | 178 x 406 mm | 178 x 406 mm | 178 x 406 mm | 178 x 406 mm | 178 x 406 mm | 1988944TurboSCoupe25 | Wheels (front) | !showcase
66 | 9 x 16in | 229 x 406 mm | 229 x 406 mm | 229 x 406 mm | 229 x 406 mm | 229 x 406 mm | 229 x 406 mm | 1988944TurboSCoupe25 | Wheels (rear) | !showcase
68 | 225/50 VR 16 | 225/50 VR 16 | 225/50 VR 16 | 225/50 VR 16 | 225/50 VR 16 | 225/50 VR 16 | 225/50 VR 16 | 1988944TurboSCoupe25 | Tires, Front | !showcase
70 | 245/45 VR 16 | 245/45 VR 16 | 245/45 VR 16 | 245/45 VR 16 | 245/45 VR 16 | 245/45 VR 16 | 245/45 VR 16 | 1988944TurboSCoupe25 | Tires, Rear | !showcase
72 | 3.5 | 3,5 | 3,5 | 3.5 | 3,5 | 3,5 | 3,5 | 1988944TurboSCoupe25 | Gear Ratio - 1st Gear | !showcase
74 | 2.06 | 2,06 | 2,06 | 2.06 | 2,06 | 2,06 | 2,06 | 1988944TurboSCoupe25 | Gear Ratio - 2nd Gear | !showcase
76 | 1.4 | 1,4 | 1,4 | 1.4 | 1,4 | 1,4 | 1,4 | 1988944TurboSCoupe25 | Gear Ratio - 3rd Gear | !showcase
78 | 1.03 | 1,03 | 1,03 | 1.03 | 1,03 | 1,03 | 1,03 | 1988944TurboSCoupe25 | Gear Ratio - 4th Gear | !showcase
80 | 0.83 | 0,83 | 0,83 | 0.83 | 0,83 | 0,83 | 0,83 | 1988944TurboSCoupe25 | Gear Ratio - 5th Gear | !showcase
82 | N/A | n.c. | N/V | n.d. | n/d | Ej tillg. | N/A | 1988944TurboSCoupe25 | Gear Ratio - 6th Gear | !showcase
84 | 3.38:1 | 3,89:1 | 3,89:1 | 3.38:1 | 3,89:1 | 3,89:1 | 3,89:1 | 1988944TurboSCoupe25 | Gear Ratio - Final Drive | !showcase
86 | -3 | -3 | -3 | -3 | -3 | -3 | -3 | 1988944TurboSCoupe25 | Gear Ratio - Reverse | !showcase
88 | 5-Speed | 5 | 5-Gang | 5-Marce | 5 vel. | 5-växlad | 5 marchas | 1988944TurboSCoupe25 | Gearbox (e.g. 5 speed) | !showcase
90 | Manual | Manuelle | Manuell | Manuale | Manual | Manuell | Manual | 1988944TurboSCoupe25 | Transmission type (manual or automatic) | !showcase
2 | 1989 944 S2 Cabriolet 3.0 | [6 empty] | 1989944s2Cabriolet30 | STAT DATA GROUPINGS | !showcase
4 | [7 empty] | 1989944s2Cabriolet30 |  | !showcase
6 | American | French | German | Italian | Spanish | Swedish | Portugese | 1989944s2Cabriolet30 | STATS AT A GLANCE | !showcase
8 | Inline-4 | 4 cylindres en ligne | 4-Zylinder in Reihe | 4 In Linea | 4 en Línea | Rak 4:a | 4 em linha | 1989944s2Cabriolet30 | Engine Type (in format "48 valve, V-12") | !showcase
10 | 2990cc | 2990cc | 2990 ccm | 2990cc | 2990cc | 2990cc | 2990cc | 1989944s2Cabriolet30 | Displacement (cc) | !showcase
12 | 208bhp @ 5800rpm | 208 ch à 5800 tr/mn | 208 PS bei 5800 U/min. | 208bhp @ 5800rpm | 208 cv @ 5800 rpm | 208 hk @ 5800 v/min | 208 hp à 5800 rpm | 1989944s2Cabriolet30 | Horsepower (bhp or Kw @ rpm) | !showcase
14 | 207lb-ft @ 4100rpm | 28,5 mkg à 4100 tr/mn | 280 Nm bei 4100 U/min. | 207lb-ft @ 4100rpm | 28,5 kgm @ 4100 rpm | 280 Nm @ 4100 v/min | 28,5 kgm à 4100 rpm | 1989944s2Cabriolet30 | Torque (lb-ft or Nm @ rpm) | !showcase
16 | 7.1 | 7"1 | 7,1 sek. | 7.1 sec. | 7,1 seg | 7,1 s | 7,1 seg | 1989944s2Cabriolet30 | Acceleration (0-60 mph, or 0-100 Km/h, in seconds) | !showcase
18 | 149 mph | 240 km/h | 240 km/h | 240km/h | 240km/h | 240km/h | 240km/h | 1989944s2Cabriolet30 | Top Speed (mph) - please also supply in km/h | !showcase
20 | [7 empty] | 1989944s2Cabriolet30 |  | !showcase
22 | [7 empty] | 1989944s2Cabriolet30 | GENERAL DATA | !showcase
24 | 1340Kg | 1340 Kg | 1340 kg | 1340Kg | 1340Kg | 1340Kg | 1340Kg | 1989944s2Cabriolet30 | Weight (kerb - kg) | !showcase
26 | 4280 mm | 4280 mm | 4280 mm | 4280 mm | 4280 mm | 4280 mm | 4,28m | 1989944s2Cabriolet30 | Length ( mm) | !showcase
28 | 1735 mm | 1735 mm | 1735 mm | 1735 mm | 1735 mm | 1735 mm | 1,735m | 1989944s2Cabriolet30 | Width ( mm) | !showcase
30 | 1275 mm | 1275 mm | 1275 mm | 1275 mm | 1275 mm | 1275 mm | 1,275m | 1989944s2Cabriolet30 | Height ( mm) | !showcase
32 | 2400 mm | 2400 mm | 2400 mm | 2400 mm | 2400 mm | 2400 mm | 2,4m | 1989944s2Cabriolet30 | Wheelbase ( mm) | !showcase
34 | [7 empty] | 1989944s2Cabriolet30 |  | !showcase
36 | [7 empty] | 1989944s2Cabriolet30 | PERFORMANCE DATA | !showcase
38 | [7 empty] | 1989944s2Cabriolet30 | Engine Type (in format "48 valve, V-12") | !showcase
40 | [7 empty] | 1989944s2Cabriolet30 | Displacement (cc) | !showcase
42 | [7 empty] | 1989944s2Cabriolet30 | Horsepower (bhp or Kw @ rpm) | !showcase
44 | [7 empty] | 1989944s2Cabriolet30 | Torque (lb-ft or Nm @ rpm) | !showcase
46 | [7 empty] | 1989944s2Cabriolet30 | Acceleration (0-60 mph, or 0-100 Km/h, in seconds) | !showcase
48 | [7 empty] | 1989944s2Cabriolet30 | Top Speed (mph or km/h) | !showcase
50 | 6500 rpm | 6500 tr/mn | 6500 U/min. | 6500 rpm | 6500 rpm | 6500 v/min | 6500 rpm | 1989944s2Cabriolet30 | Maximum Engine Speed (rpm) | !showcase
52 | 10.9:1 | 10,9:1 | 10,9:1 | 10.9:1 | 10,9:1 | 10,9:1 | 10,9:1 | 1989944s2Cabriolet30 | Compression Ratio (I.e. 9.6:1) | !showcase
54 | [7 empty] | 1989944s2Cabriolet30 |  | !showcase
56 | [7 empty] | 1989944s2Cabriolet30 | CHASSIS & DRIVETRAIN | !showcase
58 | Front-engine / Rear-drive | Moteur avant / Propulsion | Frontmotor / Heckantrieb | Motore Ant./Trazione Post. | Motor ant. / Tracción tras. | Frontmotor / Bakhjulsdrift | Motor Dianteiro / Tração Traseira | 1989944s2Cabriolet30 | Layout (e.g. front engine, rear drive) | !showcase
60 | Ventilated Disk | Disques ventilés | innenbelüftete Scheiben | Dischi ventilati | Discos Ventilados | Ventilerade skivor | Discos Ventilados | 1989944s2Cabriolet30 | Brakes – front | !showcase
62 | Ventilated Disk | Disques ventilés | innenbelüftete Scheiben | Dischi ventilati | Discos Ventilados | Ventilerade skivor | Discos Ventilados | 1989944s2Cabriolet30 | Brakes – rear | !showcase
64 | 7 x 16in | 178 x 406 mm | 178 x 406 mm | 178 x 406 mm | 178 x 406 mm | 178 x 406 mm | 178 x 406 mm | 1989944s2Cabriolet30 | Wheels (front) | !showcase
66 | 8 x 16in | 203 x 406 mm | 203 x 406 mm | 203 x 406 mm | 203 x 406 mm | 203 x 406 mm | 203 x 406 mm | 1989944s2Cabriolet30 | Wheels (rear) | !showcase
68 | 205/55 ZR 16 | 205/55 ZR 16 | 205/55 ZR 16 | 205/55 ZR 16 | 205/55 ZR 16 | 205/55 ZR 16 | 205/55 ZR 16 | 1989944s2Cabriolet30 | Tires, Front | !showcase
70 | 255/50 ZR 16 | 255/50 ZR 16 | 255/50 ZR 16 | 255/50 ZR 16 | 255/50 ZR 16 | 255/50 ZR 16 | 255/50 ZR 16 | 1989944s2Cabriolet30 | Tires, Rear | !showcase
72 | 3.5 | 3,5 | 3,5 | 3.5 | 3,5 | 3,5 | 3,5 | 1989944s2Cabriolet30 | Gear Ratio - 1st Gear | !showcase
74 | 2.059 | 2059 | 2059 | 2.059 | 2059 | 2059 | 2059 | 1989944s2Cabriolet30 | Gear Ratio - 2nd Gear | !showcase
76 | 1.4 | 1,4 | 1,4 | 1.4 | 1,4 | 1,4 | 1,4 | 1989944s2Cabriolet30 | Gear Ratio - 3rd Gear | !showcase
78 | 1.034 | 1034 | 1034 | 1.034 | 1034 | 1034 | 1034 | 1989944s2Cabriolet30 | Gear Ratio - 4th Gear | !showcase
80 | 0.778 | 0,778 | 0,778 | 0.778 | 0,778 | 0,778 | 0,778 | 1989944s2Cabriolet30 | Gear Ratio - 5th Gear | !showcase
82 | N/A | n.c. | N/V | n.d. | n/d | Ej tillg. | N/A | 1989944s2Cabriolet30 | Gear Ratio - 6th Gear | !showcase
84 | 3.875:1 | 3,89:1 | 3,875:1 | 3.875:1 | 3,89:1 | 3,89:1 | 3,89:1 | 1989944s2Cabriolet30 | Gear Ratio - Final Drive | !showcase
86 | -3.5 | -3.5 | -3.5 | -3.5 | -3.5 | -3.5 | -3.5 | 1989944s2Cabriolet30 | Gear Ratio - Reverse | !showcase
88 | 5-Speed | 5 | 5-Gang | 5-Marce | 5 vel. | 5-växlad | 5 marchas | 1989944s2Cabriolet30 | Gearbox (e.g. 5 speed) | !showcase
90 | Manual | Manuelle | Manuell | Manuale | Manual | Manuell | Manual | 1989944s2Cabriolet30 | Transmission type (manual or automatic) | !showcase
2 | 1991 944 Turbo Cabriolet 2.5T | [6 empty] | 1991944TurboCabriolet25T | STAT DATA GROUPINGS | !showcase
4 | [7 empty] | 1991944TurboCabriolet25T |  | !showcase
6 | American | French | German | Italian | Spanish | Swedish | Portugese | 1991944TurboCabriolet25T | STATS AT A GLANCE | !showcase
8 | Inline-4 with Turbo | 4 cylindres en ligne Turbo | 4-Zylinder in Reihe mit Turbolader | 4 In Linea Turbo | 4 en Línea con Turbo | Rak 4:a med turbo | 4 em linha com turbo | 1991944TurboCabriolet25T | Engine Type (in format "48 valve, V-12") | !showcase
10 | 2479cc | 2479cc | 2479 ccm | 2479cc | 2479cc | 2479cc | 2479cc | 1991944TurboCabriolet25T | Displacement (cc) | !showcase
12 | 250bhp @ 6000rpm | 250 ch à 6000 tr/mn | 250 PS bei 6000 U/min. | 250bhp @ 6000rpm | 250 cv @ 6000 rpm | 250 hk @ 6000 v/min | 250 hp à 6000 rpm | 1991944TurboCabriolet25T | Horsepower (bhp or Kw @ rpm) | !showcase
14 | 258lb-ft @ 4000rpm | 35,7 mkg à 4000 tr/mn | 350 Nm bei 4000 U/min. | 258lb-ft @ 4000rpm | 35,7 kgm @ 4000 rpm | 350 Nm @ 4000 v/min | 35,7 kgm à 4000 rpm | 1991944TurboCabriolet25T | Torque (lb-ft or Nm @ rpm) | !showcase
16 | 5.9 | 5"9 | 5,9 sek. | 5.9 sec. | 5,9 seg | 5,9 s | 5,9 seg | 1991944TurboCabriolet25T | Acceleration (0-60 mph, or 0-100 Km/h, in seconds) | !showcase
18 | 161 mph | 260 km/h | 260 km/h | 260km/h | 260km/h | 260km/h | 260km/h | 1991944TurboCabriolet25T | Top Speed (mph) - please also supply in km/h | !showcase
20 | [7 empty] | 1991944TurboCabriolet25T |  | !showcase
22 | [7 empty] | 1991944TurboCabriolet25T | GENERAL DATA | !showcase
24 | 1400Kg | 1400 Kg | 1400 kg | 1400Kg | 1400Kg | 1400Kg | 1400Kg | 1991944TurboCabriolet25T | Weight (kerb - kg) | !showcase
26 | 4230 mm | 4230 mm | 4230 mm | 4230 mm | 4230 mm | 4230 mm | 4,23m | 1991944TurboCabriolet25T | Length ( mm) | !showcase
28 | 1735 mm | 1735 mm | 1735 mm | 1735 mm | 1735 mm | 1735 mm | 1,735m | 1991944TurboCabriolet25T | Width ( mm) | !showcase
30 | 1275 mm | 1275 mm | 1275 mm | 1275 mm | 1275 mm | 1275 mm | 1,275m | 1991944TurboCabriolet25T | Height ( mm) | !showcase
32 | 2400 mm | 2400 mm | 2400 mm | 2400 mm | 2400 mm | 2400 mm | 2,4m | 1991944TurboCabriolet25T | Wheelbase ( mm) | !showcase
34 | [7 empty] | 1991944TurboCabriolet25T |  | !showcase
36 | [7 empty] | 1991944TurboCabriolet25T | PERFORMANCE DATA | !showcase
38 | [7 empty] | 1991944TurboCabriolet25T | Engine Type (in format "48 valve, V-12") | !showcase
40 | [7 empty] | 1991944TurboCabriolet25T | Displacement (cc) | !showcase
42 | [7 empty] | 1991944TurboCabriolet25T | Horsepower (bhp or Kw @ rpm) | !showcase
44 | [7 empty] | 1991944TurboCabriolet25T | Torque (lb-ft or Nm @ rpm) | !showcase
46 | [7 empty] | 1991944TurboCabriolet25T | Acceleration (0-60 mph, or 0-100 Km/h, in seconds) | !showcase
48 | [7 empty] | 1991944TurboCabriolet25T | Top Speed (mph or km/h) | !showcase
50 | 6500 rpm | 6500 tr/mn | 6500 U/min. | 6500 rpm | 6500 rpm | 6500 v/min | 6500 rpm | 1991944TurboCabriolet25T | Maximum Engine Speed (rpm) | !showcase
52 | 8.0:1 | 8,0:1 | 8,0:1 | 8.0:1 | 8,0:1 | 8,0:1 | 8,0:1 | 1991944TurboCabriolet25T | Compression Ratio (I.e. 9.6:1) | !showcase
54 | [7 empty] | 1991944TurboCabriolet25T |  | !showcase
56 | [7 empty] | 1991944TurboCabriolet25T | CHASSIS & DRIVETRAIN | !showcase
58 | Front-engine / Rear-drive | Moteur avant / Propulsion | Frontmotor / Heckantrieb | Motore Ant./Trazione Post. | Motor ant. / Tracción tras. | Frontmotor / Bakhjulsdrift | Motor Dianteiro / Tração Traseira | 1991944TurboCabriolet25T | Layout (e.g. front engine, rear drive) | !showcase
60 | Ventilated Disk | Disques ventilés | innenbelüftete Scheiben | Dischi ventilati | Discos Ventilados | Ventilerade skivor | Discos Ventilados | 1991944TurboCabriolet25T | Brakes – front | !showcase
62 | Ventilated Disk | Disques ventilés | innenbelüftete Scheiben | Dischi ventilati | Discos Ventilados | Ventilerade skivor | Discos Ventilados | 1991944TurboCabriolet25T | Brakes – rear | !showcase
64 | 7.5 x 16in | 191 x 406 mm | 191 x 406 mm | 191 x 406 mm | 191 x 406 mm | 191 x 406 mm | 191 x 406 mm | 1991944TurboCabriolet25T | Wheels (front) | !showcase
66 | 9 x 16in | 229 x 406 mm | 229 x 406 mm | 229 x 406 mm | 229 x 406 mm | 229 x 406 mm | 229 x 406 mm | 1991944TurboCabriolet25T | Wheels (rear) | !showcase
68 | 225/50 ZR 16 | 225/50 ZR 16 | 225/50 ZR 16 | 225/50 ZR 16 | 225/50 ZR 16 | 225/50 ZR 16 | 225/50 ZR 16 | 1991944TurboCabriolet25T | Tires, Front | !showcase
70 | 245/45 ZR 16 | 245/45 ZR 16 | 245/45 ZR 16 | 245/45 ZR 16 | 245/45 ZR 16 | 245/45 ZR 16 | 245/45 ZR 16 | 1991944TurboCabriolet25T | Tires, Rear | !showcase
72 | 3.5 | 3,5 | 3,5 | 3.5 | 3,5 | 3,5 | 3,5 | 1991944TurboCabriolet25T | Gear Ratio - 1st Gear | !showcase
74 | 2.059 | 2059 | 2059 | 2.059 | 2059 | 2059 | 2059 | 1991944TurboCabriolet25T | Gear Ratio - 2nd Gear | !showcase
76 | 1.4 | 1,4 | 1,4 | 1.4 | 1,4 | 1,4 | 1,4 | 1991944TurboCabriolet25T | Gear Ratio - 3rd Gear | !showcase
78 | 1.034 | 1034 | 1034 | 1.034 | 1034 | 1034 | 1034 | 1991944TurboCabriolet25T | Gear Ratio - 4th Gear | !showcase
80 | 0.829 | 0,829 | 0,829 | 0.829 | 0,829 | 0,829 | 0,829 | 1991944TurboCabriolet25T | Gear Ratio - 5th Gear | !showcase
82 | N/A | n.c. | N/V | n.d. | n/d | Ej tillg. | N/A | 1991944TurboCabriolet25T | Gear Ratio - 6th Gear | !showcase
84 | 3.375:1 | 3,375:1 | 3,375:1 | 3.375:1 | 3,375:1 | 3,375:1 | 3,375:1 | 1991944TurboCabriolet25T | Gear Ratio - Final Drive | !showcase
86 | -3.5 | -3.5 | -3.5 | -3.5 | -3.5 | -3.5 | -3.5 | 1991944TurboCabriolet25T | Gear Ratio - Reverse | !showcase
88 | 5-Speed | 5 | 5-Gang | 5-Marce | 5 vel. | 5-växlad | 5 marchas | 1991944TurboCabriolet25T | Gearbox (e.g. 5 speed) | !showcase
90 | Manual | Manuelle | Manuell | Manuale | Manual | Manuell | Manual | 1991944TurboCabriolet25T | Transmission type (manual or automatic) | !showcase
2 | 1989 911 (964) Carrera 4 Coupe 3.6 | [6 empty] | 1989964Carrera436 | STAT DATA GROUPINGS | !showcase
4 | [7 empty] | 1989964Carrera436 |  | !showcase
6 | American | French | German | Italian | Spanish | Swedish | Portugese | 1989964Carrera436 | STATS AT A GLANCE | !showcase
8 | 6 cylinder "Boxer" | 6 cylindres boxer | 6-Zylinder Boxer | 6 Cilindri Boxer | "Boxer" de 6 Cilindros | 6-cylindrig "boxer" | Boxer 6 cilindros | 1989964Carrera436 | Engine Type (in format "48 valve, V-12") | !showcase
10 | 3600cc | 3600cc | 3600 ccm | 3600cc | 3600cc | 3600cc | 3600cc | 1989964Carrera436 | Displacement (cc) | !showcase
12 | 247bhp @ 6100rpm | 247 ch à 6100 tr/mn | 247 PS bei 6100 U/min. | 247bhp @ 6100rpm | 247 cv @ 6100 rpm | 247 hk @ 6100 v/min | 247 hp à 6100 rpm | 1989964Carrera436 | Horsepower (bhp or Kw @ rpm) | !showcase
14 | 228lb-ft @ 4800rpm | 31,6 mkg à 4800 tr/mn | 310 Nm bei 4800 U/min. | 228lb-ft @ 4800rpm | 31,6 kgm @ 4800 rpm | 310 Nm @ 4800 v/min | 31,6 kgm à 4800 rpm | 1989964Carrera436 | Torque (lb-ft or Nm @ rpm) | !showcase
16 | 5.5 | 5"5 | 5,5 sek. | 5.5 sec. | 5,5 seg | 5,5 s | 5,5 seg | 1989964Carrera436 | Acceleration (0-60 mph, or 0-100 Km/h, in seconds) | !showcase
18 | 162 mph | 260 km/h | 260 km/h | 260km/h | 260km/h | 260km/h | 260km/h | 1989964Carrera436 | Top Speed (mph) - please also supply in km/h | !showcase
20 | [7 empty] | 1989964Carrera436 |  | !showcase
22 | [7 empty] | 1989964Carrera436 | GENERAL DATA | !showcase
24 | 1475Kg | 1475 Kg | 1475 kg | 1475Kg | 1475Kg | 1475Kg | 1475Kg | 1989964Carrera436 | Weight (kerb - kg) | !showcase
26 | 4275 mm | 4275 mm | 4275 mm | 4275 mm | 4275 mm | 4275 mm | 4,275m | 1989964Carrera436 | Length ( mm) | !showcase
28 | 1652 mm | 1652 mm | 1652 mm | 1652 mm | 1652 mm | 1652 mm | 1,652m | 1989964Carrera436 | Width ( mm) | !showcase
30 | 1320 mm | 1320 mm | 1320 mm | 1320 mm | 1320 mm | 1320 mm | 1,320m | 1989964Carrera436 | Height ( mm) | !showcase
32 | 2272 mm | 2272 mm | 2272 mm | 2272 mm | 2272 mm | 2272 mm | 2,272m | 1989964Carrera436 | Wheelbase ( mm) | !showcase
34 | [7 empty] | 1989964Carrera436 |  | !showcase
36 | [7 empty] | 1989964Carrera436 | PERFORMANCE DATA | !showcase
38 | [7 empty] | 1989964Carrera436 | Engine Type (in format "48 valve, V-12") | !showcase
40 | [7 empty] | 1989964Carrera436 | Displacement (cc) | !showcase
42 | [7 empty] | 1989964Carrera436 | Horsepower (bhp or Kw @ rpm) | !showcase
44 | [7 empty] | 1989964Carrera436 | Torque (lb-ft or Nm @ rpm) | !showcase
46 | [7 empty] | 1989964Carrera436 | Acceleration (0-60 mph, or 0-100 Km/h, in seconds) | !showcase
48 | [7 empty] | 1989964Carrera436 | Top Speed (mph or km/h) | !showcase
50 | 6700 rpm | 6700 tr/mn | 6700 U/min. | 6700 rpm | 6700 rpm | 6700 v/min | 6700 rpm | 1989964Carrera436 | Maximum Engine Speed (rpm) | !showcase
52 | 11.3:1 | 11,3:1 | 11,3:1 | 11.3:1 | 11,3:1 | 11,3:1 | 11,3:1 | 1989964Carrera436 | Compression Ratio (I.e. 9.6:1) | !showcase
54 | [7 empty] | 1989964Carrera436 |  | !showcase
56 | [7 empty] | 1989964Carrera436 | CHASSIS & DRIVETRAIN | !showcase
58 | Rear-engine / All- Wheel-drive | moteur arr./trans.intégrale | Heckmotor / Allradantrieb | Motore Post. / Trazione Integ. | Motor post. / Tracción 4X4 | Svansmotor / Fyrhulsdrift | Motor Traseiro / Tração Total | 1989964Carrera436 | Layout (e.g. front engine, rear drive) | !showcase
60 | Ventilated Disk | Disques ventilés | innenbelüftete Scheiben | Dischi ventilati | Discos Ventilados | Ventilerade skivor | Discos Ventilados | 1989964Carrera436 | Brakes – front | !showcase
62 | Ventilated Disk | Disques ventilés | innenbelüftete Scheiben | Dischi ventilati | Discos Ventilados | Ventilerade skivor | Discos Ventilados | 1989964Carrera436 | Brakes – rear | !showcase
64 | 6 x 16in | 152 x 406 mm | 152 x 406 mm | 152 x 406 mm | 152 x 406 mm | 152 x 406 mm | 152 x 406 mm | 1989964Carrera436 | Wheels (front) | !showcase
66 | 8 x 16in | 203 x 406 mm | 203 x 406 mm | 203 x 406 mm | 203 x 406 mm | 203 x 406 mm | 203 x 406 mm | 1989964Carrera436 | Wheels (rear) | !showcase
68 | 205/55 ZR 16 | 205/55 ZR 16 | 205/55 ZR 16 | 205/55 ZR 16 | 205/55 ZR 16 | 205/55 ZR 16 | 205/55 ZR 16 | 1989964Carrera436 | Tires, Front | !showcase
70 | 225/50 ZR 16 | 225/50 ZR 16 | 225/50 ZR 16 | 225/50 ZR 16 | 225/50 ZR 16 | 225/50 ZR 16 | 225/50 ZR 16 | 1989964Carrera436 | Tires, Rear | !showcase
72 | 3.5 | 3,5 | 3,5 | 3.5 | 3,5 | 3,5 | 3,5 | 1989964Carrera436 | Gear Ratio - 1st Gear | !showcase
74 | 2.118 | 2118 | 2118 | 2.118 | 2118 | 2118 | 2118 | 1989964Carrera436 | Gear Ratio - 2nd Gear | !showcase
76 | 1.444 | 1444 | 1444 | 1.444 | 1444 | 1444 | 1444 | 1989964Carrera436 | Gear Ratio - 3rd Gear | !showcase
78 | 1.086 | 1086 | 1086 | 1.086 | 1086 | 1086 | 1086 | 1989964Carrera436 | Gear Ratio - 4th Gear | !showcase
80 | 0.868 | 0,868 | 0,868 | 0.868 | 0,868 | 0,868 | 0,868 | 1989964Carrera436 | Gear Ratio - 5th Gear | !showcase
82 | N/A | n.c. | N/V | n.d. | n/d | Ej tillg. | N/A | 1989964Carrera436 | Gear Ratio - 6th Gear | !showcase
84 | 3.444:1 | 3,444:1 | 3,444:1 | 3.444:1 | 3,444:1 | 3,444:1 | 3,444:1 | 1989964Carrera436 | Gear Ratio - Final Drive | !showcase
86 | -2.857 | -2,857 | -2,857 | -2.857 | -2,857 | -2,857 | -2,857 | 1989964Carrera436 | Gear Ratio - Reverse | !showcase
88 | 5-Speed | 5 | 5-Gang | 5-Marce | 5 vel. | 5-växlad | 5 marchas | 1989964Carrera436 | Gearbox (e.g. 5 speed) | !showcase
90 | Manual | Manuelle | Manuell | Manuale | Manual | Manuell | Manual | 1989964Carrera436 | Transmission type (manual or automatic) | !showcase
2 | 1989 911 (964) Carrera 4 Cabrio 3.6 | [6 empty] | 1989964Cabrio36 | STAT DATA GROUPINGS | !showcase
4 | [7 empty] | 1989964Cabrio36 |  | !showcase
6 | American | French | German | Italian | Spanish | Swedish | Portugese | 1989964Cabrio36 | STATS AT A GLANCE | !showcase
8 | 6 cylinder "Boxer" | 6 cylindres boxer | 6-Zylinder Boxer | 6 Cilindri Boxer | "Boxer" de 6 Cilindros | 6-cylindrig "boxer" | Boxer 6 cilindros | 1989964Cabrio36 | Engine Type (in format "48 valve, V-12") | !showcase
10 | 3600cc | 3600cc | 3600 ccm | 3600cc | 3600cc | 3600cc | 3600cc | 1989964Cabrio36 | Displacement (cc) | !showcase
12 | 247bhp @ 6100rpm | 247 ch à 6100 tr/mn | 247 PS bei 6100 U/min. | 247bhp @ 6100rpm | 247 cv @ 6100 rpm | 247 hk @ 6100 v/min | 247 hp à 6100 rpm | 1989964Cabrio36 | Horsepower (bhp or Kw @ rpm) | !showcase
14 | 228lb-ft @ 4800rpm | 31,6 mkg à 4800 tr/mn | 310 Nm bei 4800 U/min. | 228lb-ft @ 4800rpm | 31,6 kgm @ 4800 rpm | 310 Nm @ 4800 v/min | 31,6 kgm à 4800 rpm | 1989964Cabrio36 | Torque (lb-ft or Nm @ rpm) | !showcase
16 | 5.5 | 5"5 | 5,5 sek. | 5.5 sec. | 5,5 seg | 5,5 s | 5,5 seg | 1989964Cabrio36 | Acceleration (0-60 mph, or 0-100 Km/h, in seconds) | !showcase
18 | 162 mph | 260 km/h | 260 km/h | 260km/h | 260km/h | 260km/h | 260km/h | 1989964Cabrio36 | Top Speed (mph) - please also supply in km/h | !showcase
20 | [7 empty] | 1989964Cabrio36 |  | !showcase
22 | [7 empty] | 1989964Cabrio36 | GENERAL DATA | !showcase
24 | 1480Kg | 1480 Kg | 1480 kg | 1480Kg | 1480Kg | 1480Kg | 1480Kg | 1989964Cabrio36 | Weight (kerb - kg) | !showcase
26 | 4275 mm | 4275 mm | 4275 mm | 4275 mm | 4275 mm | 4275 mm | 4,275m | 1989964Cabrio36 | Length ( mm) | !showcase
28 | 1652 mm | 1652 mm | 1652 mm | 1652 mm | 1652 mm | 1652 mm | 1,652m | 1989964Cabrio36 | Width ( mm) | !showcase
30 | 1310 mm | 1310 mm | 1310 mm | 1310 mm | 1310 mm | 1310 mm | 1,310m | 1989964Cabrio36 | Height ( mm) | !showcase
32 | 2272 mm | 2272 mm | 2272 mm | 2272 mm | 2272 mm | 2272 mm | 2,272m | 1989964Cabrio36 | Wheelbase ( mm) | !showcase
34 | [7 empty] | 1989964Cabrio36 |  | !showcase
36 | [7 empty] | 1989964Cabrio36 | PERFORMANCE DATA | !showcase
38 | [7 empty] | 1989964Cabrio36 | Engine Type (in format "48 valve, V-12") | !showcase
40 | [7 empty] | 1989964Cabrio36 | Displacement (cc) | !showcase
42 | [7 empty] | 1989964Cabrio36 | Horsepower (bhp or Kw @ rpm) | !showcase
44 | [7 empty] | 1989964Cabrio36 | Torque (lb-ft or Nm @ rpm) | !showcase
46 | [7 empty] | 1989964Cabrio36 | Acceleration (0-60 mph, or 0-100 Km/h, in seconds) | !showcase
48 | [7 empty] | 1989964Cabrio36 | Top Speed (mph or km/h) | !showcase
50 | 6700 rpm | 6700 tr/mn | 6700 U/min. | 6700 rpm | 6700 rpm | 6700 v/min | 6700 rpm | 1989964Cabrio36 | Maximum Engine Speed (rpm) | !showcase
52 | 11.3:1 | 11,3:1 | 11,3:1 | 11.3:1 | 11,3:1 | 11,3:1 | 11,3:1 | 1989964Cabrio36 | Compression Ratio (I.e. 9.6:1) | !showcase
54 | [7 empty] | 1989964Cabrio36 |  | !showcase
56 | [7 empty] | 1989964Cabrio36 | CHASSIS & DRIVETRAIN | !showcase
58 | Rear-engine / All- Wheel-drive | moteur arr./trans.intégrale | Heckmotor / Allradantrieb | Motore Post. / Trazione Integ. | Motor post. / Tracción 4X4 | Svansmotor / Fyrhulsdrift | Motor Traseiro / Tração Total | 1989964Cabrio36 | Layout (e.g. front engine, rear drive) | !showcase
60 | Ventilated Disk | Disques ventilés | innenbelüftete Scheiben | Dischi ventilati | Discos Ventilados | Ventilerade skivor | Discos Ventilados | 1989964Cabrio36 | Brakes – front | !showcase
62 | Ventilated Disk | Disques ventilés | innenbelüftete Scheiben | Dischi ventilati | Discos Ventilados | Ventilerade skivor | Discos Ventilados | 1989964Cabrio36 | Brakes – rear | !showcase
64 | 6 x 16in | 152 x 406 mm | 152 x 406 mm | 152 x 406 mm | 152 x 406 mm | 152 x 406 mm | 152 x 406 mm | 1989964Cabrio36 | Wheels (front) | !showcase
66 | 8 x 16in | 203 x 406 mm | 203 x 406 mm | 203 x 406 mm | 203 x 406 mm | 203 x 406 mm | 203 x 406 mm | 1989964Cabrio36 | Wheels (rear) | !showcase
68 | 205/55 ZR 16 | 205/55 ZR 16 | 205/55 ZR 16 | 205/55 ZR 16 | 205/55 ZR 16 | 205/55 ZR 16 | 205/55 ZR 16 | 1989964Cabrio36 | Tires, Front | !showcase
70 | 225/50 ZR 16 | 225/50 ZR 16 | 225/50 ZR 16 | 225/50 ZR 16 | 225/50 ZR 16 | 225/50 ZR 16 | 225/50 ZR 16 | 1989964Cabrio36 | Tires, Rear | !showcase
72 | 3.5 | 3,5 | 3,5 | 3.5 | 3,5 | 3,5 | 3,5 | 1989964Cabrio36 | Gear Ratio - 1st Gear | !showcase
74 | 2.118 | 2118 | 2118 | 2.118 | 2118 | 2118 | 2118 | 1989964Cabrio36 | Gear Ratio - 2nd Gear | !showcase
76 | 1.444 | 1444 | 1444 | 1.444 | 1444 | 1444 | 1444 | 1989964Cabrio36 | Gear Ratio - 3rd Gear | !showcase
78 | 1.086 | 1086 | 1086 | 1.086 | 1086 | 1086 | 1086 | 1989964Cabrio36 | Gear Ratio - 4th Gear | !showcase
80 | 0.868 | 0,868 | 0,868 | 0.868 | 0,868 | 0,868 | 0,868 | 1989964Cabrio36 | Gear Ratio - 5th Gear | !showcase
82 | N/A | n.c. | N/V | n.d | n/d | Ej tillg. | N/A | 1989964Cabrio36 | Gear Ratio - 6th Gear | !showcase
84 | 3.444:1 | 3,444:1 | 3,444:1 | 3.444:1 | 3,444:1 | 3,444:1 | 3,444:1 | 1989964Cabrio36 | Gear Ratio - Final Drive | !showcase
86 | -2.857 | -2,857 | -2,857 | -2.857 | -2,857 | -2,857 | -2,857 | 1989964Cabrio36 | Gear Ratio - Reverse | !showcase
88 | 5-Speed | 5 | 5-Gang | 5-Marce | 5 vel. | 5-växlad | 5 marchas | 1989964Cabrio36 | Gearbox (e.g. 5 speed) | !showcase
90 | Manual | Manuelle | Manuell | Manuale | Manual | Manuell | Manual | 1989964Cabrio36 | Transmission type (manual or automatic) | !showcase
2 | 1989 911 (964) Carrera 4 Targa 3.6 | [6 empty] | 1989964Targa36 | STAT DATA GROUPINGS | !showcase
4 | [7 empty] | 1989964Targa36 |  | !showcase
6 | American | French | German | Italian | Spanish | Swedish | Portugese | 1989964Targa36 | STATS AT A GLANCE | !showcase
8 | 6 cylinder "Boxer" | 6 cylindres boxer | 6-Zylinder Boxer | 6 Cilindri Boxer | "Boxer" de 6 Cilindros | 6-cylindrig "boxer" | Boxer 6 cilindros | 1989964Targa36 | Engine Type (in format "48 valve, V-12") | !showcase
10 | 3600cc | 3600cc | 3600 ccm | 3600cc | 3600cc | 3600cc | 3600cc | 1989964Targa36 | Displacement (cc) | !showcase
12 | 247bhp @ 6100rpm | 247 ch à 6100 tr/mn | 247 PS bei 6100 U/min. | 247bhp @ 6100rpm | 247 cv @ 6100 rpm | 247 hk @ 6100 v/min | 247 hp à 6100 rpm | 1989964Targa36 | Horsepower (bhp or Kw @ rpm) | !showcase
14 | 228lb-ft @ 4800rpm | 31,6 mkg à 4800 tr/mn | 310 Nm bei 4800 U/min. | 228lb-ft @ 4800rpm | 31,6 kgm @ 4800 rpm | 310 Nm @ 4800 v/min | 31,6 kgm à 4800 rpm | 1989964Targa36 | Torque (lb-ft or Nm @ rpm) | !showcase
16 | 5.5 | 5"5 | 5,5 sek. | 5.5 sec. | 5,5 seg | 5,5 s | 5,5 seg | 1989964Targa36 | Acceleration (0-60 mph, or 0-100 Km/h, in seconds) | !showcase
18 | 162 mph | 260 km/h | 260 km/h | 260km/h | 260km/h | 260km/h | 260km/h | 1989964Targa36 | Top Speed (mph) - please also supply in km/h | !showcase
20 | [7 empty] | 1989964Targa36 |  | !showcase
22 | [7 empty] | 1989964Targa36 | GENERAL DATA | !showcase
24 | 1470Kg | 1470 Kg | 1470 kg | 1470Kg | 1470Kg | 1470Kg | 1470Kg | 1989964Targa36 | Weight (kerb - kg) | !showcase
26 | 4275 mm | 4275 mm | 4275 mm | 4275 mm | 4275 mm | 4275 mm | 4,275m | 1989964Targa36 | Length ( mm) | !showcase
28 | 1652 mm | 1652 mm | 1652 mm | 1652 mm | 1652 mm | 1652 mm | 1,652m | 1989964Targa36 | Width ( mm) | !showcase
30 | 1310 mm | 1310 mm | 1310 mm | 1310 mm | 1310 mm | 1310 mm | 1,310m | 1989964Targa36 | Height ( mm) | !showcase
32 | 2272 mm | 2272 mm | 2272 mm | 2272 mm | 2272 mm | 2272 mm | 2,272m | 1989964Targa36 | Wheelbase ( mm) | !showcase
34 | [7 empty] | 1989964Targa36 |  | !showcase
36 | [7 empty] | 1989964Targa36 | PERFORMANCE DATA | !showcase
38 | [7 empty] | 1989964Targa36 | Engine Type (in format "48 valve, V-12") | !showcase
40 | [7 empty] | 1989964Targa36 | Displacement (cc) | !showcase
42 | [7 empty] | 1989964Targa36 | Horsepower (bhp or Kw @ rpm) | !showcase
44 | [7 empty] | 1989964Targa36 | Torque (lb-ft or Nm @ rpm) | !showcase
46 | [7 empty] | 1989964Targa36 | Acceleration (0-60 mph, or 0-100 Km/h, in seconds) | !showcase
48 | [7 empty] | 1989964Targa36 | Top Speed (mph or km/h) | !showcase
50 | 6700 rpm | 6700 tr/mn | 6700 U/min. | 6700 rpm | 6700 rpm | 6700 v/min | 6700 rpm | 1989964Targa36 | Maximum Engine Speed (rpm) | !showcase
52 | 11.3:1 | 11,3:1 | 11,3:1 | 11.3:1 | 11,3:1 | 11,3:1 | 11,3:1 | 1989964Targa36 | Compression Ratio (I.e. 9.6:1) | !showcase
54 | [7 empty] | 1989964Targa36 |  | !showcase
56 | [7 empty] | 1989964Targa36 | CHASSIS & DRIVETRAIN | !showcase
58 | Rear-engine / All- Wheel-drive | moteur arr./trans.intégrale | Heckmotor / Allradantrieb | Motore Post. / Trazione Integ. | Motor post. / Tracción 4X4 | Svansmotor / Fyrhulsdrift | Motor Traseiro / Tração Total | 1989964Targa36 | Layout (e.g. front engine, rear drive) | !showcase
60 | Ventilated Disk | Disques ventilés | innenbelüftete Scheiben | Dischi ventilati | Discos Ventilados | Ventilerade skivor | Discos Ventilados | 1989964Targa36 | Brakes – front | !showcase
62 | Ventilated Disk | Disques ventilés | innenbelüftete Scheiben | Dischi ventilati | Discos Ventilados | Ventilerade skivor | Discos Ventilados | 1989964Targa36 | Brakes – rear | !showcase
64 | 6 x 16in | 152 x 406 mm | 152 x 406 mm | 152 x 406 mm | 152 x 406 mm | 152 x 406 mm | 152 x 406 mm | 1989964Targa36 | Wheels (front) | !showcase
66 | 8 x 16in | 203 x 406 mm | 203 x 406 mm | 203 x 406 mm | 203 x 406 mm | 203 x 406 mm | 203 x 406 mm | 1989964Targa36 | Wheels (rear) | !showcase
68 | 205/55 ZR 16 | 205/55 ZR 16 | 205/55 ZR 16 | 205/55 ZR 16 | 205/55 ZR 16 | 205/55 ZR 16 | 205/55 ZR 16 | 1989964Targa36 | Tires, Front | !showcase
70 | 225/50 ZR 16 | 225/50 ZR 16 | 225/50 ZR 16 | 225/50 ZR 16 | 225/50 ZR 16 | 225/50 ZR 16 | 225/50 ZR 16 | 1989964Targa36 | Tires, Rear | !showcase
72 | 3.5 | 3,5 | 3,5 | 3.5 | 3,5 | 3,5 | 3,5 | 1989964Targa36 | Gear Ratio - 1st Gear | !showcase
74 | 2.118 | 2118 | 2118 | 2.118 | 2118 | 2118 | 2118 | 1989964Targa36 | Gear Ratio - 2nd Gear | !showcase
76 | 1.444 | 1444 | 1444 | 1.444 | 1444 | 1444 | 1444 | 1989964Targa36 | Gear Ratio - 3rd Gear | !showcase
78 | 1.086 | 1086 | 1086 | 1.086 | 1086 | 1086 | 1086 | 1989964Targa36 | Gear Ratio - 4th Gear | !showcase
80 | 0.868 | 0,868 | 0,868 | 0.868 | 0,868 | 0,868 | 0,868 | 1989964Targa36 | Gear Ratio - 5th Gear | !showcase
82 | N/A | n.c. | N/V | n.d. | n/d | Ej tillg. | N/A | 1989964Targa36 | Gear Ratio - 6th Gear | !showcase
84 | 3.444:1 | 3,444:1 | 3,444:1 | 3.444:1 | 3,444:1 | 3,444:1 | 3,444:1 | 1989964Targa36 | Gear Ratio - Final Drive | !showcase
86 | -2.857 | -2,857 | -2,857 | -2.857 | -2,857 | -2,857 | -2,857 | 1989964Targa36 | Gear Ratio - Reverse | !showcase
88 | 5-Speed | 5 | 5-Gang | 5-Marce | 5 vel. | 5-växlad | 5 marchas | 1989964Targa36 | Gearbox (e.g. 5 speed) | !showcase
90 | Manual | Manuelle | Manuell | Manuale | Manual | Manuell | Manual | 1989964Targa36 | Transmission type (manual or automatic) | !showcase
2 | 1990 911 (964) Carrera 2 Coupe 3.6 | [6 empty] | 1990964Carrera2Coupe36 | STAT DATA GROUPINGS | !showcase
4 | [7 empty] | 1990964Carrera2Coupe36 |  | !showcase
6 | American | French | German | Italian | Spanish | Swedish | Portugese | 1990964Carrera2Coupe36 | STATS AT A GLANCE | !showcase
8 | 6 cylinder "Boxer" | 6 cylindres boxer | 6-Zylinder Boxer | 6 Cilindri Boxer | "Boxer" de 6 Cilindros | 6-cylindrig "boxer" | Boxer 6 cilindros | 1990964Carrera2Coupe36 | Engine Type (in format "48 valve, V-12") | !showcase
10 | 3600cc | 3600cc | 3600 ccm | 3600cc | 3600cc | 3600cc | 3600cc | 1990964Carrera2Coupe36 | Displacement (cc) | !showcase
12 | 247bhp @ 6100rpm | 247 ch à 6100 tr/mn | 247 PS bei 6100 U/min. | 247bhp @ 6100rpm | 247 cv @ 6100 rpm | 247 hk @ 6100 v/min | 247 hp à 6100 rpm | 1990964Carrera2Coupe36 | Horsepower (bhp or Kw @ rpm) | !showcase
14 | 228lb-ft @ 4800rpm | 31,6 mkg à 4800 tr/mn | 310 Nm bei 4800 U/min. | 228lb-ft @ 4800rpm | 31,6 kgm @ 4800 rpm | 310 Nm @ 4800 v/min | 31,6 kgm à 4800 rpm | 1990964Carrera2Coupe36 | Torque (lb-ft or Nm @ rpm) | !showcase
16 | 5.5 | 5"5 | 5,5 sek. | 5.5 sec. | 5,5 seg | 5,5 s | 5,5 seg | 1990964Carrera2Coupe36 | Acceleration (0-60 mph, or 0-100 Km/h, in seconds) | !showcase
18 | 162 mph | 260 km/h | 260 km/h | 260km/h | 260km/h | 260km/h | 260km/h | 1990964Carrera2Coupe36 | Top Speed (mph) - please also supply in km/h | !showcase
20 | [7 empty] | 1990964Carrera2Coupe36 |  | !showcase
22 | [7 empty] | 1990964Carrera2Coupe36 | GENERAL DATA | !showcase
24 | 1375Kg | 1375 Kg | 1375 kg | 1375Kg | 1375Kg | 1375Kg | 1375Kg | 1990964Carrera2Coupe36 | Weight (kerb - kg) | !showcase
26 | 4275 mm | 4275 mm | 4275 mm | 4275 mm | 4275 mm | 4275 mm | 4,275m | 1990964Carrera2Coupe36 | Length ( mm) | !showcase
28 | 1652 mm | 1652 mm | 1652 mm | 1652 mm | 1652 mm | 1652 mm | 1,652m | 1990964Carrera2Coupe36 | Width ( mm) | !showcase
30 | 1320 mm | 1320 mm | 1320 mm | 1320 mm | 1320 mm | 1320 mm | 1,320m | 1990964Carrera2Coupe36 | Height ( mm) | !showcase
32 | 2272 mm | 2272 mm | 2272 mm | 2272 mm | 2272 mm | 2272 mm | 2,272m | 1990964Carrera2Coupe36 | Wheelbase ( mm) | !showcase
34 | [7 empty] | 1990964Carrera2Coupe36 |  | !showcase
36 | [7 empty] | 1990964Carrera2Coupe36 | PERFORMANCE DATA | !showcase
38 | [7 empty] | 1990964Carrera2Coupe36 | Engine Type (in format "48 valve, V-12") | !showcase
40 | [7 empty] | 1990964Carrera2Coupe36 | Displacement (cc) | !showcase
42 | [7 empty] | 1990964Carrera2Coupe36 | Horsepower (bhp or Kw @ rpm) | !showcase
44 | [7 empty] | 1990964Carrera2Coupe36 | Torque (lb-ft or Nm @ rpm) | !showcase
46 | [7 empty] | 1990964Carrera2Coupe36 | Acceleration (0-60 mph, or 0-100 Km/h, in seconds) | !showcase
48 | [7 empty] | 1990964Carrera2Coupe36 | Top Speed (mph or km/h) | !showcase
50 | 6700 rpm | 6700 tr/mn | 6700 U/min. | 6700 rpm | 6700 rpm | 6700 v/min | 6700 rpm | 1990964Carrera2Coupe36 | Maximum Engine Speed (rpm) | !showcase
52 | 11.3:1 | 11,3:1 | 11,3:1 | 11.3:1 | 11,3:1 | 11,3:1 | 11,3:1 | 1990964Carrera2Coupe36 | Compression Ratio (I.e. 9.6:1) | !showcase
54 | [7 empty] | 1990964Carrera2Coupe36 |  | !showcase
56 | [7 empty] | 1990964Carrera2Coupe36 | CHASSIS & DRIVETRAIN | !showcase
58 | Rear-engine / Rear-drive | Moteur arrière / Propulsion | Heckmotor / Heckantrieb | Motore Post. / Trazione Post. | Motor post. / Tracción tras. | Svansmotor / Bakhjulsdrift | Motor Traseiro / Tração Traseira | 1990964Carrera2Coupe36 | Layout (e.g. front engine, rear drive) | !showcase
60 | Ventilated Disk | Disques ventilés | innenbelüftete Scheiben | Dischi ventilati | Discos Ventilados | Ventilerade skivor | Discos Ventilados | 1990964Carrera2Coupe36 | Brakes – front | !showcase
62 | Ventilated Disk | Disques ventilés | innenbelüftete Scheiben | Dischi ventilati | Discos Ventilados | Ventilerade skivor | Discos Ventilados | 1990964Carrera2Coupe36 | Brakes – rear | !showcase
64 | 6 x 16in | 152 x 406 mm | 152 x 406 mm | 152 x 406 mm | 152 x 406 mm | 152 x 406 mm | 152 x 406 mm | 1990964Carrera2Coupe36 | Wheels (front) | !showcase
66 | 8 x 16in | 203 x 406 mm | 203 x 406 mm | 203 x 406 mm | 203 x 406 mm | 203 x 406 mm | 203 x 406 mm | 1990964Carrera2Coupe36 | Wheels (rear) | !showcase
68 | 205/55 ZR 16 | 205/55 ZR 16 | 205/55 ZR 16 | 205/55 ZR 16 | 205/55 ZR 16 | 205/55 ZR 16 | 205/55 ZR 16 | 1990964Carrera2Coupe36 | Tires, Front | !showcase
70 | 225/50 ZR 16 | 225/50 ZR 16 | 225/50 ZR 16 | 225/50 ZR 16 | 225/50 ZR 16 | 225/50 ZR 16 | 225/50 ZR 16 | 1990964Carrera2Coupe36 | Tires, Rear | !showcase
72 | 3.5 | 3,5 | 3,5 | 3.5 | 3,5 | 3,5 | 3,5 | 1990964Carrera2Coupe36 | Gear Ratio - 1st Gear | !showcase
74 | 2.059 | 2059 | 2059 | 2.059 | 2059 | 2059 | 2059 | 1990964Carrera2Coupe36 | Gear Ratio - 2nd Gear | !showcase
76 | 1.407 | 1407 | 1407 | 1.407 | 1407 | 1407 | 1407 | 1990964Carrera2Coupe36 | Gear Ratio - 3rd Gear | !showcase
78 | 1.086 | 1086 | 1086 | 1.086 | 1086 | 1086 | 1086 | 1990964Carrera2Coupe36 | Gear Ratio - 4th Gear | !showcase
80 | 0.868 | 0,868 | 0,868 | 0.868 | 0,868 | 0,868 | 0,868 | 1990964Carrera2Coupe36 | Gear Ratio - 5th Gear | !showcase
82 | N/A | n.c. | N/V | n.d. | n/d | Ej tillg. | N/A | 1990964Carrera2Coupe36 | Gear Ratio - 6th Gear | !showcase
84 | 3.444:1 | 3,444:1 | 3,444:1 | 3.444:1 | 3,444:1 | 3,444:1 | 3,444:1 | 1990964Carrera2Coupe36 | Gear Ratio - Final Drive | !showcase
86 | -2.857 | -2,857 | -2,857 | -2.857 | -2,857 | -2,857 | -2,857 | 1990964Carrera2Coupe36 | Gear Ratio - Reverse | !showcase
88 | 5-Speed | 5 | 5-Gang | 5-Marce | 5 vel. | 5-växlad | 5 marchas | 1990964Carrera2Coupe36 | Gearbox (e.g. 5 speed) | !showcase
90 | Manual | Manuelle | Manuell | Manuale | Manual | Manuell | Manual | 1990964Carrera2Coupe36 | Transmission type (manual or automatic) | !showcase
2 | 1990 911 (964) Carrera 2 Cabrio 3.6 | [6 empty] | 1990964Carrera2Cabrio36 | STAT DATA GROUPINGS | !showcase
4 | [7 empty] | 1990964Carrera2Cabrio36 |  | !showcase
6 | American | French | German | Italian | Spanish | Swedish | Portugese | 1990964Carrera2Cabrio36 | STATS AT A GLANCE | !showcase
8 | 6 cylinder "Boxer" | 6 cylindres boxer | 6-Zylinder Boxer | 6 Cilindri Boxer | "Boxer" de 6 Cilindros | 6-cylindrig "boxer" | Boxer 6 cilindros | 1990964Carrera2Cabrio36 | Engine Type (in format "48 valve, V-12") | !showcase
10 | 3600cc | 3600cc | 3600 ccm | 3600cc | 3600cc | 3600cc | 3600cc | 1990964Carrera2Cabrio36 | Displacement (cc) | !showcase
12 | 247bhp @ 6100rpm | 247 ch à 6100 tr/mn | 247 PS bei 6100 U/min. | 247bhp @ 6100rpm | 247 cv @ 6100 rpm | 247 hk @ 6100 v/min | 247 hp à 6100 rpm | 1990964Carrera2Cabrio36 | Horsepower (bhp or Kw @ rpm) | !showcase
14 | 228lb-ft @ 4800rpm | 31,6 mkg à 4800 tr/mn | 310 Nm bei 4800 U/min. | 228lb-ft @ 4800rpm | 31,6 kgm @ 4800 rpm | 310 Nm @ 4800 v/min | 31,6 kgm à 4800 rpm | 1990964Carrera2Cabrio36 | Torque (lb-ft or Nm @ rpm) | !showcase
16 | 5.5 | 5"5 | 5,5 sek. | 5.5 sec. | 5,5 seg | 5,5 s | 5,5 seg | 1990964Carrera2Cabrio36 | Acceleration (0-60 mph, or 0-100 Km/h, in seconds) | !showcase
18 | 162 mph | 260 km/h | 260 km/h | 260km/h | 260km/h | 260km/h | 260km/h | 1990964Carrera2Cabrio36 | Top Speed (mph) - please also supply in km/h | !showcase
20 | [7 empty] | 1990964Carrera2Cabrio36 |  | !showcase
22 | [7 empty] | 1990964Carrera2Cabrio36 | GENERAL DATA | !showcase
24 | 1380Kg | 1380 Kg | 1380 kg | 1380Kg | 1380Kg | 1380Kg | 1380Kg | 1990964Carrera2Cabrio36 | Weight (kerb - kg) | !showcase
26 | 4275 mm | 4275 mm | 4275 mm | 4275 mm | 4275 mm | 4275 mm | 4,275m | 1990964Carrera2Cabrio36 | Length ( mm) | !showcase
28 | 1652 mm | 1652 mm | 1652 mm | 1652 mm | 1652 mm | 1652 mm | 1,652m | 1990964Carrera2Cabrio36 | Width ( mm) | !showcase
30 | 1320 mm | 1320 mm | 1320 mm | 1320 mm | 1320 mm | 1320 mm | 1,320m | 1990964Carrera2Cabrio36 | Height ( mm) | !showcase
32 | 2272 mm | 2272 mm | 2272 mm | 2272 mm | 2272 mm | 2272 mm | 2,272m | 1990964Carrera2Cabrio36 | Wheelbase ( mm) | !showcase
34 | [7 empty] | 1990964Carrera2Cabrio36 |  | !showcase
36 | [7 empty] | 1990964Carrera2Cabrio36 | PERFORMANCE DATA | !showcase
38 | [7 empty] | 1990964Carrera2Cabrio36 | Engine Type (in format "48 valve, V-12") | !showcase
40 | [7 empty] | 1990964Carrera2Cabrio36 | Displacement (cc) | !showcase
42 | [7 empty] | 1990964Carrera2Cabrio36 | Horsepower (bhp or Kw @ rpm) | !showcase
44 | [7 empty] | 1990964Carrera2Cabrio36 | Torque (lb-ft or Nm @ rpm) | !showcase
46 | [7 empty] | 1990964Carrera2Cabrio36 | Acceleration (0-60 mph, or 0-100 Km/h, in seconds) | !showcase
48 | [7 empty] | 1990964Carrera2Cabrio36 | Top Speed (mph or km/h) | !showcase
50 | 6700 rpm | 6700 tr/mn | 6700 U/min. | 6700 rpm | 6700 rpm | 6700 v/min | 6700 rpm | 1990964Carrera2Cabrio36 | Maximum Engine Speed (rpm) | !showcase
52 | 11.3:1 | 11,3:1 | 11,3:1 | 11.3:1 | 11,3:1 | 11,3:1 | 11,3:1 | 1990964Carrera2Cabrio36 | Compression Ratio (I.e. 9.6:1) | !showcase
54 | [7 empty] | 1990964Carrera2Cabrio36 |  | !showcase
56 | [7 empty] | 1990964Carrera2Cabrio36 | CHASSIS & DRIVETRAIN | !showcase
58 | Rear-engine / Rear-drive | Moteur arrière / Propulsion | Heckmotor / Heckantrieb | Motore Post. / Trazione Post. | Motor post. / Tracción tras. | Svansmotor / Bakhjulsdrift | Motor Traseiro / Tração Traseira | 1990964Carrera2Cabrio36 | Layout (e.g. front engine, rear drive) | !showcase
60 | Ventilated Disk | Disques ventilés | innenbelüftete Scheiben | Dischi ventilati | Discos Ventilados | Ventilerade skivor | Discos Ventilados | 1990964Carrera2Cabrio36 | Brakes – front | !showcase
62 | Ventilated Disk | Disques ventilés | innenbelüftete Scheiben | Dischi ventilati | Discos Ventilados | Ventilerade skivor | Discos Ventilados | 1990964Carrera2Cabrio36 | Brakes – rear | !showcase
64 | 6 x 16in | 152 x 406 mm | 152 x 406 mm | 152 x 406 mm | 152 x 406 mm | 152 x 406 mm | 152 x 406 mm | 1990964Carrera2Cabrio36 | Wheels (front) | !showcase
66 | 8 x 16in | 203 x 406 mm | 203 x 406 mm | 203 x 406 mm | 203 x 406 mm | 203 x 406 mm | 203 x 406 mm | 1990964Carrera2Cabrio36 | Wheels (rear) | !showcase
68 | 205/55 ZR 16 | 205/55 ZR 16 | 205/55 ZR 16 | 205/55 ZR 16 | 205/55 ZR 16 | 205/55 ZR 16 | 205/55 ZR 16 | 1990964Carrera2Cabrio36 | Tires, Front | !showcase
70 | 225/50 ZR 16 | 225/50 ZR 16 | 225/50 ZR 16 | 225/50 ZR 16 | 225/50 ZR 16 | 225/50 ZR 16 | 225/50 ZR 16 | 1990964Carrera2Cabrio36 | Tires, Rear | !showcase
72 | 3.5 | 3,5 | 3,5 | 3.5 | 3,5 | 3,5 | 3,5 | 1990964Carrera2Cabrio36 | Gear Ratio - 1st Gear | !showcase
74 | 2.059 | 2059 | 2059 | 2.059 | 2059 | 2059 | 2059 | 1990964Carrera2Cabrio36 | Gear Ratio - 2nd Gear | !showcase
76 | 1.407 | 1407 | 1407 | 1.407 | 1407 | 1407 | 1407 | 1990964Carrera2Cabrio36 | Gear Ratio - 3rd Gear | !showcase
78 | 1.086 | 1086 | 1086 | 1.086 | 1086 | 1086 | 1086 | 1990964Carrera2Cabrio36 | Gear Ratio - 4th Gear | !showcase
80 | 0.868 | 0,868 | 0,868 | 0.868 | 0,868 | 0,868 | 0,868 | 1990964Carrera2Cabrio36 | Gear Ratio - 5th Gear | !showcase
82 | N/A | n.c. | N/V | n.d. | n/d | Ej tillg. | N/A | 1990964Carrera2Cabrio36 | Gear Ratio - 6th Gear | !showcase
84 | 3.444:1 | 3,444:1 | 3,444:1 | 3.444:1 | 3,444:1 | 3,444:1 | 3,444:1 | 1990964Carrera2Cabrio36 | Gear Ratio - Final Drive | !showcase
86 | -2.857 | -2,857 | -2,857 | -2.857 | -2,857 | -2,857 | -2,857 | 1990964Carrera2Cabrio36 | Gear Ratio - Reverse | !showcase
88 | 5-Speed | 5 | 5-Gang | 5-Marce | 5 vel. | 5-växlad | 5 marchas | 1990964Carrera2Cabrio36 | Gearbox (e.g. 5 speed) | !showcase
90 | Manual | Manuelle | Manuell | Manuale | Manual | Manuell | Manual | 1990964Carrera2Cabrio36 | Transmission type (manual or automatic) | !showcase
2 | 1990 911 (964) Carrera 2 Targa 3.6 | [6 empty] | 1990964Carrera2Targa36 | STAT DATA GROUPINGS | !showcase
4 | [7 empty] | 1990964Carrera2Targa36 |  | !showcase
6 | American | French | German | Italian | Spanish | Swedish | Portugese | 1990964Carrera2Targa36 | STATS AT A GLANCE | !showcase
8 | 6 cylinder "Boxer" | 6 cylindres boxer | 6-Zylinder Boxer | 6 Cilindri Boxer | "Boxer" de 6 Cilindros | 6-cylindrig "boxer" | Boxer 6 cilindros | 1990964Carrera2Targa36 | Engine Type (in format "48 valve, V-12") | !showcase
10 | 3600cc | 3600cc | 3600 ccm | 3600cc | 3600cc | 3600cc | 3600cc | 1990964Carrera2Targa36 | Displacement (cc) | !showcase
12 | 247bhp @ 6100rpm | 247 ch à 6100 tr/mn | 247 PS bei 6100 U/min. | 247bhp @ 6100rpm | 247 cv @ 6100 rpm | 247 hk @ 6100 v/min | 247 hp à 6100 rpm | 1990964Carrera2Targa36 | Horsepower (bhp or Kw @ rpm) | !showcase
14 | 228lb-ft @ 4800rpm | 31,6 mkg à 4800 tr/mn | 310 Nm bei 4800 U/min. | 228lb-ft @ 4800rpm | 31,6 kgm @ 4800 rpm | 310 Nm @ 4800 v/min | 31,6 kgm à 4800 rpm | 1990964Carrera2Targa36 | Torque (lb-ft or Nm @ rpm) | !showcase
16 | 5.5 | 5"5 | 5,5 sek. | 5.5 sec. | 5,5 seg | 5,5 s | 5,5 seg | 1990964Carrera2Targa36 | Acceleration (0-60 mph, or 0-100 Km/h, in seconds) | !showcase
18 | 162 mph | 260 km/h | 260 km/h | 260km/h | 260km/h | 260km/h | 260km/h | 1990964Carrera2Targa36 | Top Speed (mph) - please also supply in km/h | !showcase
20 | [7 empty] | 1990964Carrera2Targa36 |  | !showcase
22 | [7 empty] | 1990964Carrera2Targa36 | GENERAL DATA | !showcase
24 | 1370Kg | 1370 Kg | 1370 kg | 1370Kg | 1370Kg | 1370Kg | 1370Kg | 1990964Carrera2Targa36 | Weight (kerb - kg) | !showcase
26 | 4275 mm | 4275 mm | 4275 mm | 4275 mm | 4275 mm | 4275 mm | 4,275m | 1990964Carrera2Targa36 | Length ( mm) | !showcase
28 | 1652 mm | 1652 mm | 1652 mm | 1652 mm | 1652 mm | 1652 mm | 1,652m | 1990964Carrera2Targa36 | Width ( mm) | !showcase
30 | 1310 mm | 1310 mm | 1310 mm | 1310 mm | 1310 mm | 1310 mm | 1,310m | 1990964Carrera2Targa36 | Height ( mm) | !showcase
32 | 2272 mm | 2272 mm | 2272 mm | 2272 mm | 2272 mm | 2272 mm | 2,272m | 1990964Carrera2Targa36 | Wheelbase ( mm) | !showcase
34 | [7 empty] | 1990964Carrera2Targa36 |  | !showcase
36 | [7 empty] | 1990964Carrera2Targa36 | PERFORMANCE DATA | !showcase
38 | [7 empty] | 1990964Carrera2Targa36 | Engine Type (in format "48 valve, V-12") | !showcase
40 | [7 empty] | 1990964Carrera2Targa36 | Displacement (cc) | !showcase
42 | [7 empty] | 1990964Carrera2Targa36 | Horsepower (bhp or Kw @ rpm) | !showcase
44 | [7 empty] | 1990964Carrera2Targa36 | Torque (lb-ft or Nm @ rpm) | !showcase
46 | [7 empty] | 1990964Carrera2Targa36 | Acceleration (0-60 mph, or 0-100 Km/h, in seconds) | !showcase
48 | [7 empty] | 1990964Carrera2Targa36 | Top Speed (mph or km/h) | !showcase
50 | 6700 rpm | 6700 tr/mn | 6700 U/min. | 6700 rpm | 6700 rpm | 6700 v/min | 6700 rpm | 1990964Carrera2Targa36 | Maximum Engine Speed (rpm) | !showcase
52 | 11.3:1 | 11,3:1 | 11,3:1 | 11.3:1 | 11,3:1 | 11,3:1 | 11,3:1 | 1990964Carrera2Targa36 | Compression Ratio (I.e. 9.6:1) | !showcase
54 | [7 empty] | 1990964Carrera2Targa36 |  | !showcase
56 | [7 empty] | 1990964Carrera2Targa36 | CHASSIS & DRIVETRAIN | !showcase
58 | Rear-engine / Rear-drive | Moteur arrière / Propulsion | Heckmotor / Heckantrieb | Motore Post. / Trazione Post. | Motor post. / Tracción tras. | Svansmotor / Bakhjulsdrift | Motor Traseiro / Tração Traseira | 1990964Carrera2Targa36 | Layout (e.g. front engine, rear drive) | !showcase
60 | Ventilated Disk | Disques ventilés | innenbelüftete Scheiben | Dischi ventilati | Discos Ventilados | Ventilerade skivor | Discos Ventilados | 1990964Carrera2Targa36 | Brakes – front | !showcase
62 | Ventilated Disk | Disques ventilés | innenbelüftete Scheiben | Dischi ventilati | Discos Ventilados | Ventilerade skivor | Discos Ventilados | 1990964Carrera2Targa36 | Brakes – rear | !showcase
64 | 6 x 16in | 152 x 406 mm | 152 x 406 mm | 152 x 406 mm | 152 x 406 mm | 152 x 406 mm | 152 x 406 mm | 1990964Carrera2Targa36 | Wheels (front) | !showcase
66 | 8 x 16in | 203 x 406 mm | 203 x 406 mm | 203 x 406 mm | 203 x 406 mm | 203 x 406 mm | 203 x 406 mm | 1990964Carrera2Targa36 | Wheels (rear) | !showcase
68 | 205/55 ZR 16 | 205/55 ZR 16 | 205/55 ZR 16 | 205/55 ZR 16 | 205/55 ZR 16 | 205/55 ZR 16 | 205/55 ZR 16 | 1990964Carrera2Targa36 | Tires, Front | !showcase
70 | 225/50 ZR 16 | 225/50 ZR 16 | 225/50 ZR 16 | 225/50 ZR 16 | 225/50 ZR 16 | 225/50 ZR 16 | 225/50 ZR 16 | 1990964Carrera2Targa36 | Tires, Rear | !showcase
72 | 3.5 | 3,5 | 3,5 | 3.5 | 3,5 | 3,5 | 3,5 | 1990964Carrera2Targa36 | Gear Ratio - 1st Gear | !showcase
74 | 2.059 | 2059 | 2059 | 2.059 | 2059 | 2059 | 2059 | 1990964Carrera2Targa36 | Gear Ratio - 2nd Gear | !showcase
76 | 1.407 | 1407 | 1407 | 1.407 | 1407 | 1407 | 1407 | 1990964Carrera2Targa36 | Gear Ratio - 3rd Gear | !showcase
78 | 1.086 | 1086 | 1086 | 1.086 | 1086 | 1086 | 1086 | 1990964Carrera2Targa36 | Gear Ratio - 4th Gear | !showcase
80 | 0.868 | 0,868 | 0,868 | 0.868 | 0,868 | 0,868 | 0,868 | 1990964Carrera2Targa36 | Gear Ratio - 5th Gear | !showcase
82 | N/A | n.c. | N/V | n.d. | n/d | Ej tillg. | N/A | 1990964Carrera2Targa36 | Gear Ratio - 6th Gear | !showcase
84 | 3.444:1 | 3,444:1 | 3,444:1 | 3.444:1 | 3,444:1 | 3,444:1 | 3,444:1 | 1990964Carrera2Targa36 | Gear Ratio - Final Drive | !showcase
86 | -2.857 | -2,857 | -2,857 | -2.857 | -2,857 | -2,857 | -2,857 | 1990964Carrera2Targa36 | Gear Ratio - Reverse | !showcase
88 | 5-Speed | 5 | 5-Gang | 5-Marce | 5 vel. | 5-växlad | 5 marchas | 1990964Carrera2Targa36 | Gearbox (e.g. 5 speed) | !showcase
90 | Manual | Manuelle | Manuell | Manuale | Manual | Manuell | Manual | 1990964Carrera2Targa36 | Transmission type (manual or automatic) | !showcase
2 | 1991 911 (965) Turbo Coupe 3.3 | [6 empty] | 1991965TurboCoupe33 | STAT DATA GROUPINGS | !showcase
4 | [7 empty] | 1991965TurboCoupe33 |  | !showcase
6 | American | French | German | Italian | Spanish | Swedish | Portugese | 1991965TurboCoupe33 | STATS AT A GLANCE | !showcase
8 | 6 cylinder "Boxer" with Turbo | 6 cylindres boxer | 6-Zylinder Boxer | 6 Cilindri Boxer Turbo | "Boxer" de 6 Cilindros con Turbo | 6-cylindrig "boxer" med turbo | Boxer 6 cilindros com turbo | 1991965TurboCoupe33 | Engine Type (in format "48 valve, V-12") | !showcase
10 | 3299cc | 3299cc | 3299 ccm | 3299cc | 3299cc | 3299cc | 3299cc | 1991965TurboCoupe33 | Displacement (cc) | !showcase
12 | 315bhp @ 5750rpm | 315 ch à 5750 tr/mn | 315 PS bei 5750 U/min. | 315bhp @ 5750rpm | 315cv @ 5750 rpm | 315 hk @ 5750 v/min | 315 hp à 5750 rpm | 1991965TurboCoupe33 | Horsepower (bhp or Kw @ rpm) | !showcase
14 | 332lb-ft @ 4500rpm | 45,9 mkg à 4500 tr/mn | 450 Nm bei 4500 U/min. | 332lb-ft @ 4500rpm | 45,9 kgm @ 4500 rpm | 450 Nm @ 4500 v/min | 45,9 kgm à 4500 rpm | 1991965TurboCoupe33 | Torque (lb-ft or Nm @ rpm) | !showcase
16 | 4.8 | 4"8 | 4,8 sek. | 4.8 sec. | 4,8 seg | 4,8 s | 4,8 seg | 1991965TurboCoupe33 | Acceleration (0-60 mph, or 0-100 Km/h, in seconds) | !showcase
18 | 168 mph | 270 km/h | 270 km/h | 270km/h | 270km/h | 270km/h | 270km/h | 1991965TurboCoupe33 | Top Speed (mph) - please also supply in km/h | !showcase
20 | [7 empty] | 1991965TurboCoupe33 |  | !showcase
22 | [7 empty] | 1991965TurboCoupe33 | GENERAL DATA | !showcase
24 | 1485Kg | 1485 Kg | 1485 kg | 1485Kg | 1485Kg | 1485Kg | 1485Kg | 1991965TurboCoupe33 | Weight (kerb - kg) | !showcase
26 | 4275 mm | 4275 mm | 4275 mm | 4275 mm | 4275 mm | 4275 mm | 4,275m | 1991965TurboCoupe33 | Length ( mm) | !showcase
28 | 1775 mm | 1775 mm | 1775 mm | 1775 mm | 1775 mm | 1775 mm | 1,775m | 1991965TurboCoupe33 | Width ( mm) | !showcase
30 | 1310 mm | 1310 mm | 1310 mm | 1310 mm | 1310 mm | 1310 mm | 1,310m | 1991965TurboCoupe33 | Height ( mm) | !showcase
32 | 2272 mm | 2272 mm | 2272 mm | 2272 mm | 2272 mm | 2272 mm | 2,272m | 1991965TurboCoupe33 | Wheelbase ( mm) | !showcase
34 | [7 empty] | 1991965TurboCoupe33 |  | !showcase
36 | [7 empty] | 1991965TurboCoupe33 | PERFORMANCE DATA | !showcase
38 | [7 empty] | 1991965TurboCoupe33 | Engine Type (in format "48 valve, V-12") | !showcase
40 | [7 empty] | 1991965TurboCoupe33 | Displacement (cc) | !showcase
42 | [7 empty] | 1991965TurboCoupe33 | Horsepower (bhp or Kw @ rpm) | !showcase
44 | [7 empty] | 1991965TurboCoupe33 | Torque (lb-ft or Nm @ rpm) | !showcase
46 | [7 empty] | 1991965TurboCoupe33 | Acceleration (0-60 mph, or 0-100 Km/h, in seconds) | !showcase
48 | [7 empty] | 1991965TurboCoupe33 | Top Speed (mph or km/h) | !showcase
50 | 6800 rpm | 6800 tr/mn | 6800 U/min. | 6800 rpm | 6800 rpm | 6800 v/min | 6800 rpm | 1991965TurboCoupe33 | Maximum Engine Speed (rpm) | !showcase
52 | 7.0:1 | 7,0:1 | 7,0:1 | 7.0:1 | 7,0:1 | 7,0:1 | 7,0:1 | 1991965TurboCoupe33 | Compression Ratio (I.e. 9.6:1) | !showcase
54 | [7 empty] | 1991965TurboCoupe33 |  | !showcase
56 | [7 empty] | 1991965TurboCoupe33 | CHASSIS & DRIVETRAIN | !showcase
58 | Rear-engine / Rear-drive | Moteur arrière / Propulsion | Heckmotor / Heckantrieb | Motore Post. / Trazione Post. | Motor post. / Tracción tras. | Svansmotor / Bakhjulsdrift | Motor Traseiro / Tração Traseira | 1991965TurboCoupe33 | Layout (e.g. front engine, rear drive) | !showcase
60 | Cross-Drilled Disks | Disques percés | Innenbel., gelochte Scheiben | Dischi Forati | Discos Perforados | Borrade skivor | Discos perfurados em cruz | 1991965TurboCoupe33 | Brakes – front | !showcase
62 | Cross-Drilled Disks | Disques percés | Innenbel., gelochte Scheiben | Dischi Forati | Discos Perforados | Borrade skivor | Discos perfurados em cruz | 1991965TurboCoupe33 | Brakes – rear | !showcase
64 | 7 x 17in | 178 x 432 mm | 178 x 432 mm | 178 x 432 mm | 178 x 432 mm | 178 x 432 mm | 178 x 432 mm | 1991965TurboCoupe33 | Wheels (front) | !showcase
66 | 9 x 17in | 229 x 432 mm | 229 x 432 mm | 229 x 432 mm | 229 x 432 mm | 229 x 432 mm | 229 x 432 mm | 1991965TurboCoupe33 | Wheels (rear) | !showcase
68 | 205/50 ZR 17 | 205/50 ZR 17 | 205/50 ZR 17 | 205/50 ZR 17 | 205/50 ZR 17 | 205/50 ZR 17 | 205/50 ZR 17 | 1991965TurboCoupe33 | Tires, Front | !showcase
70 | 255/40 ZR 17 | 255/40 ZR 17 | 255/40 ZR 17 | 255/40 ZR 17 | 255/40 ZR 17 | 255/40 ZR 17 | 255/40 ZR 17 | 1991965TurboCoupe33 | Tires, Rear | !showcase
72 | 3.154 | 3154 | 3154 | 3.154 | 3154 | 3154 | 3154 | 1991965TurboCoupe33 | Gear Ratio - 1st Gear | !showcase
74 | 1.789 | 1789 | 1789 | 1.789 | 1789 | 1789 | 1789 | 1991965TurboCoupe33 | Gear Ratio - 2nd Gear | !showcase
76 | 1.269 | 1269 | 1269 | 1.269 | 1269 | 1269 | 1269 | 1991965TurboCoupe33 | Gear Ratio - 3rd Gear | !showcase
78 | 0.967 | 0,967 | 0,967 | 0.967 | 0,967 | 0,967 | 0,967 | 1991965TurboCoupe33 | Gear Ratio - 4th Gear | !showcase
80 | 0.756 | 0,756 | 0,756 | 0.756 | 0,756 | 0,756 | 0,756 | 1991965TurboCoupe33 | Gear Ratio - 5th Gear | !showcase
82 | N/A | n.c. | N/V | n.d. | n/d | Ej tillg. | N/A | 1991965TurboCoupe33 | Gear Ratio - 6th Gear | !showcase
84 | 3.444:1 | 3,444:1 | 3,444:1 | 3.444:1 | 3,444:1 | 3,444:1 | 3,444:1 | 1991965TurboCoupe33 | Gear Ratio - Final Drive | !showcase
86 | -2.857 | -2,857 | -2,857 | -2.857 | -2,857 | -2,857 | -2,857 | 1991965TurboCoupe33 | Gear Ratio - Reverse | !showcase
88 | 5-Speed | 5 | 5-Gang | 5-Marce | 5 vel. | 5-växlad | 5 marchas | 1991965TurboCoupe33 | Gearbox (e.g. 5 speed) | !showcase
90 | Manual | Manuelle | Manuell | Manuale | Manual | Manuell | Manual | 1991965TurboCoupe33 | Transmission type (manual or automatic) | !showcase
2 | 1992 968 Coupe 3.0 | [6 empty] | 1992968Coupe30 | STAT DATA GROUPINGS | !showcase
4 | [7 empty] | 1992968Coupe30 |  | !showcase
6 | American | French | German | Italian | Spanish | Swedish | Portugese | 1992968Coupe30 | STATS AT A GLANCE | !showcase
8 | Inline-4 | 4 cylindres en ligne | 4-Zylinder in Reihe | 4 In Linea | 4 en Línea | Rak 4:a | 4 em linha | 1992968Coupe30 | Engine Type (in format "48 valve, V-12") | !showcase
10 | 2990cc | 2990cc | 2990 ccm | 2990cc | 2990cc | 2990cc | 2990cc | 1992968Coupe30 | Displacement (cc) | !showcase
12 | 236bhp @ 6200rpm | 236 ch à 6200 tr/mn | 236 PS bei 6200 U/min. | 236bhp @ 6200rpm | 236 cv @ 6200 rpm | 236 hk @ 6200 v/min | 236 hp à 6200 rpm | 1992968Coupe30 | Horsepower (bhp or Kw @ rpm) | !showcase
14 | 225lb-ft @ 4100rpm | 31,1 mkg à 4100 tr/mn | 305 Nm bei 4100 U/min. | 225lb-ft @ 4100rpm | 31,1 kgm @ 4100 rpm | 305 Nm @ 4100 v/min | 31,1 kgm à 4100 rpm | 1992968Coupe30 | Torque (lb-ft or Nm @ rpm) | !showcase
16 | 6.5 | 6"5 | 6,5 sek. | 6.5 sec. | 6,5 seg | 6,5 s | 6,5 seg | 1992968Coupe30 | Acceleration (0-60 mph, or 0-100 Km/h, in seconds) | !showcase
18 | 156 mph | 252 km/h | 252 km/h | 252km/h | 252km/h | 252km/h | 252km/h | 1992968Coupe30 | Top Speed (mph) - please also supply in km/h | !showcase
20 | [7 empty] | 1992968Coupe30 |  | !showcase
22 | [7 empty] | 1992968Coupe30 | GENERAL DATA | !showcase
24 | 1370Kg | 1370 Kg | 1370 kg | 1370Kg | 1370Kg | 1370Kg | 1370Kg | 1992968Coupe30 | Weight (kerb - kg) | !showcase
26 | 4340 mm | 4340 mm | 4340 mm | 4340 mm | 4340 mm | 4340 mm | 4,34m | 1992968Coupe30 | Length ( mm) | !showcase
28 | 1735 mm | 1735 mm | 1735 mm | 1735 mm | 1735 mm | 1735 mm | 1,735m | 1992968Coupe30 | Width ( mm) | !showcase
30 | 1275 mm | 1275 mm | 1275 mm | 1275 mm | 1275 mm | 1275 mm | 1,275m | 1992968Coupe30 | Height ( mm) | !showcase
32 | 2400 mm | 2400 mm | 2400 mm | 2400 mm | 2400 mm | 2400 mm | 2,4m | 1992968Coupe30 | Wheelbase ( mm) | !showcase
34 | [7 empty] | 1992968Coupe30 |  | !showcase
36 | [7 empty] | 1992968Coupe30 | PERFORMANCE DATA | !showcase
38 | [7 empty] | 1992968Coupe30 | Engine Type (in format "48 valve, V-12") | !showcase
40 | [7 empty] | 1992968Coupe30 | Displacement (cc) | !showcase
42 | [7 empty] | 1992968Coupe30 | Horsepower (bhp or Kw @ rpm) | !showcase
44 | [7 empty] | 1992968Coupe30 | Torque (lb-ft or Nm @ rpm) | !showcase
46 | [7 empty] | 1992968Coupe30 | Acceleration (0-60 mph, or 0-100 Km/h, in seconds) | !showcase
48 | [7 empty] | 1992968Coupe30 | Top Speed (mph or km/h) | !showcase
50 | 6700 rpm | 6700 tr/mn | 6700 U/min. | 6700 rpm | 6700 rpm | 6700 v/min | 6700 rpm | 1992968Coupe30 | Maximum Engine Speed (rpm) | !showcase
52 | 11.0:1 | 11,0:1 | 11,0:1 | 11.0:1 | 11,0:1 | 11,0:1 | 11,0:1 | 1992968Coupe30 | Compression Ratio (I.e. 9.6:1) | !showcase
54 | [7 empty] | 1992968Coupe30 |  | !showcase
56 | [7 empty] | 1992968Coupe30 | CHASSIS & DRIVETRAIN | !showcase
58 | Front-engine / Rear-drive | Moteur avant / Propulsion | Frontmotor / Heckantrieb | Motore Ant./Trazione Post. | Motor ant. / Tracción tras. | Frontmotor / Bakhjulsdrift | Motor Dianteiro / Tração Traseira | 1992968Coupe30 | Layout (e.g. front engine, rear drive) | !showcase
60 | Ventilated Disk | Disques ventilés | innenbelüftete Scheiben | Dischi ventilati | Discos Ventilados | Ventilerade skivor | Discos Ventilados | 1992968Coupe30 | Brakes – front | !showcase
62 | Ventilated Disk | Disques ventilés | innenbelüftete Scheiben | Dischi ventilati | Discos Ventilados | Ventilerade skivor | Discos Ventilados | 1992968Coupe30 | Brakes – rear | !showcase
64 | 7 x 16in | 178 x 406 mm | 178 x 406 mm | 178 x 406 mm | 178 x 406 mm | 178 x 406 mm | 178 x 406 mm | 1992968Coupe30 | Wheels (front) | !showcase
66 | 8 x 16in | 203 x 406 mm | 203 x 406 mm | 203 x 406 mm | 203 x 406 mm | 203 x 406 mm | 203 x 406 mm | 1992968Coupe30 | Wheels (rear) | !showcase
68 | 205/55 ZR 16 | 205/55 ZR 16 | 205/55 ZR 16 | 205/55 ZR 16 | 205/55 ZR 16 | 205/55 ZR 16 | 205/55 ZR 16 | 1992968Coupe30 | Tires, Front | !showcase
70 | 225/50 ZR 16 | 225/50 ZR 16 | 225/50 ZR 16 | 225/50 ZR 16 | 225/50 ZR 16 | 225/50 ZR 16 | 225/50 ZR 16 | 1992968Coupe30 | Tires, Rear | !showcase
72 | 3.18 | 3,18 | 3,18 | 3.18 | 3,18 | 3,18 | 3,18 | 1992968Coupe30 | Gear Ratio - 1st Gear | !showcase
74 | 2 | 2 | 2 | 2 | 2 | 2 | 2 | 1992968Coupe30 | Gear Ratio - 2nd Gear | !showcase
76 | 1.435 | 1435 | 1435 | 1.435 | 1435 | 1435 | 1435 | 1992968Coupe30 | Gear Ratio - 3rd Gear | !showcase
78 | 1.111 | 1111 | 1111 | 1.111 | 1111 | 1111 | 1111 | 1992968Coupe30 | Gear Ratio - 4th Gear | !showcase
80 | 0.912 | 0,912 | 0,912 | 0.912 | 0,912 | 0,912 | 0,912 | 1992968Coupe30 | Gear Ratio - 5th Gear | !showcase
82 | 0.778 | 0,778 | 0,778 | 0.778 | 0,778 | 0,778 | 0,778 | 1992968Coupe30 | Gear Ratio - 6th Gear | !showcase
84 | 3.778:1 | 3,778:1 | 3,778:1 | 3.778:1 | 3,778:1 | 3,778:1 | 3,778:1 | 1992968Coupe30 | Gear Ratio - Final Drive | !showcase
86 | -3.455 | -3455 | -3455 | -3.455 | -3455 | -3455 | -3455 | 1992968Coupe30 | Gear Ratio - Reverse | !showcase
88 | 6 Speed | 6 | 6-Gang | 6-Marce | 6 vel. | 6-växlad | 6 marchas | 1992968Coupe30 | Gearbox (e.g. 5 speed) | !showcase
90 | Manual | Manuelle | Manuell | Manuale | Manual | Manuell | Manual | 1992968Coupe30 | Transmission type (manual or automatic) | !showcase
2 | 1992 968 Coupe CS 3.0 | [6 empty] | 1992968CoupeCS30 | STAT DATA GROUPINGS | !showcase
4 | [7 empty] | 1992968CoupeCS30 |  | !showcase
6 | American | French | German | Italian | Spanish | Swedish | Portugese | 1992968CoupeCS30 | STATS AT A GLANCE | !showcase
8 | Inline-4 | 4 cylindres en ligne | 4-Zylinder in Reihe | 4 In Linea | 4 en Línea | Rak 4:a | 4 em linha | 1992968CoupeCS30 | Engine Type (in format "48 valve, V-12") | !showcase
10 | 2990cc | 2990cc | 2990 ccm | 2990cc | 2990cc | 2990cc | 2990cc | 1992968CoupeCS30 | Displacement (cc) | !showcase
12 | 236bhp @ 6200rpm | 236 ch à 6200 tr/mn | 236 PS bei 6200 U/min. | 236bhp @ 6200rpm | 236 cv @ 6200 rpm | 236 hk @ 6200 v/min | 236 hp à 6200 rpm | 1992968CoupeCS30 | Horsepower (bhp or Kw @ rpm) | !showcase
14 | 225lb-ft @ 4100rpm | 31,1 mkg à 4100 tr/mn | 305 Nm bei 4100 U/min. | 225lb-ft @ 4100rpm | 31,1 kgm @ 4100 rpm | 305 Nm @ 4100 v/min | 31,1 kgm à 4100 rpm | 1992968CoupeCS30 | Torque (lb-ft or Nm @ rpm) | !showcase
16 | 6.5 | 6"5 | 6,5 sek. | 6.5 sec. | 6,5 seg | 6,5 s | 6,5 seg | 1992968CoupeCS30 | Acceleration (0-60 mph, or 0-100 Km/h, in seconds) | !showcase
18 | 156 mph | 252 km/h | 252 km/h | 252km/h | 252km/h | 252km/h | 252km/h | 1992968CoupeCS30 | Top Speed (mph) - please also supply in km/h | !showcase
20 | [7 empty] | 1992968CoupeCS30 |  | !showcase
22 | [7 empty] | 1992968CoupeCS30 | GENERAL DATA | !showcase
24 | 1370Kg | 1370 Kg | 1370 kg | 1370Kg | 1370Kg | 1370Kg | 1370Kg | 1992968CoupeCS30 | Weight (kerb - kg) | !showcase
26 | 4340 mm | 4340 mm | 4340 mm | 4340 mm | 4340 mm | 4340 mm | 4,34m | 1992968CoupeCS30 | Length ( mm) | !showcase
28 | 1735 mm | 1735 mm | 1735 mm | 1735 mm | 1735 mm | 1735 mm | 1,735m | 1992968CoupeCS30 | Width ( mm) | !showcase
30 | 1275 mm | 1275 mm | 1275 mm | 1275 mm | 1275 mm | 1275 mm | 1,275m | 1992968CoupeCS30 | Height ( mm) | !showcase
32 | 2400 mm | 2400 mm | 2400 mm | 2400 mm | 2400 mm | 2400 mm | 2,4m | 1992968CoupeCS30 | Wheelbase ( mm) | !showcase
34 | [7 empty] | 1992968CoupeCS30 |  | !showcase
36 | [7 empty] | 1992968CoupeCS30 | PERFORMANCE DATA | !showcase
38 | [7 empty] | 1992968CoupeCS30 | Engine Type (in format "48 valve, V-12") | !showcase
40 | [7 empty] | 1992968CoupeCS30 | Displacement (cc) | !showcase
42 | [7 empty] | 1992968CoupeCS30 | Horsepower (bhp or Kw @ rpm) | !showcase
44 | [7 empty] | 1992968CoupeCS30 | Torque (lb-ft or Nm @ rpm) | !showcase
46 | [7 empty] | 1992968CoupeCS30 | Acceleration (0-60 mph, or 0-100 Km/h, in seconds) | !showcase
48 | [7 empty] | 1992968CoupeCS30 | Top Speed (mph or km/h) | !showcase
50 | 6700 rpm | 6700 tr/mn | 6700 U/min. | 6700 rpm | 6700 rpm | 6700 v/min | 6700 rpm | 1992968CoupeCS30 | Maximum Engine Speed (rpm) | !showcase
52 | 11.0:1 | 11,0:1 | 11,0:1 | 11.0:1 | 11,0:1 | 11,0:1 | 11,0:1 | 1992968CoupeCS30 | Compression Ratio (I.e. 9.6:1) | !showcase
54 | [7 empty] | 1992968CoupeCS30 |  | !showcase
56 | [7 empty] | 1992968CoupeCS30 | CHASSIS & DRIVETRAIN | !showcase
58 | Front-engine / Rear-drive | Moteur avant / Propulsion | Frontmotor / Heckantrieb | Motore Ant./Trazione Post. | Motor ant. / Tracción tras. | Frontmotor / Bakhjulsdrift | Motor Dianteiro / Tração Traseira | 1992968CoupeCS30 | Layout (e.g. front engine, rear drive) | !showcase
60 | Ventilated Disk | Disques ventilés | innenbelüftete Scheiben | Dischi ventilati | Discos Ventilados | Ventilerade skivor | Discos Ventilados | 1992968CoupeCS30 | Brakes – front | !showcase
62 | Ventilated Disk | Disques ventilés | innenbelüftete Scheiben | Dischi ventilati | Discos Ventilados | Ventilerade skivor | Discos Ventilados | 1992968CoupeCS30 | Brakes – rear | !showcase
64 | 7 x 16in | 178 x 406 mm | 178 x 406 mm | 178 x 406 mm | 178 x 406 mm | 178 x 406 mm | 178 x 406 mm | 1992968CoupeCS30 | Wheels (front) | !showcase
66 | 8 x 16in | 203 x 406 mm | 203 x 406 mm | 203 x 406 mm | 203 x 406 mm | 203 x 406 mm | 203 x 406 mm | 1992968CoupeCS30 | Wheels (rear) | !showcase
68 | 205/55 ZR 16 | 205/55 ZR 16 | 205/55 ZR 16 | 205/55 ZR 16 | 205/55 ZR 16 | 205/55 ZR 16 | 205/55 ZR 16 | 1992968CoupeCS30 | Tires, Front | !showcase
70 | 225/50 ZR 16 | 225/50 ZR 16 | 225/50 ZR 16 | 225/50 ZR 16 | 225/50 ZR 16 | 225/50 ZR 16 | 225/50 ZR 16 | 1992968CoupeCS30 | Tires, Rear | !showcase
72 | 3.18 | 3,18 | 3,18 | 3.18 | 3,18 | 3,18 | 3,18 | 1992968CoupeCS30 | Gear Ratio - 1st Gear | !showcase
74 | 2 | 2 | 2 | 2 | 2 | 2 | 2 | 1992968CoupeCS30 | Gear Ratio - 2nd Gear | !showcase
76 | 1.435 | 1435 | 1435 | 1.435 | 1435 | 1435 | 1435 | 1992968CoupeCS30 | Gear Ratio - 3rd Gear | !showcase
78 | 1.111 | 1111 | 1111 | 1.111 | 1111 | 1111 | 1111 | 1992968CoupeCS30 | Gear Ratio - 4th Gear | !showcase
80 | 0.912 | 0,912 | 0,912 | 0.912 | 0,912 | 0,912 | 0,912 | 1992968CoupeCS30 | Gear Ratio - 5th Gear | !showcase
82 | 0.778 | 0,778 | 0,778 | 0.778 | 0,778 | 0,778 | 0,778 | 1992968CoupeCS30 | Gear Ratio - 6th Gear | !showcase
84 | 3.778:1 | 3,778:1 | 3,778:1 | 3.778:1 | 3,778:1 | 3,778:1 | 3,778:1 | 1992968CoupeCS30 | Gear Ratio - Final Drive | !showcase
86 | -3.455 | -3455 | -3455 | -3.455 | -3455 | -3455 | -3455 | 1992968CoupeCS30 | Gear Ratio - Reverse | !showcase
88 | 6 Speed | 6 | 6-Gang | 6-Marce | 6 vel. | 6-växlad | 6 marchas | 1992968CoupeCS30 | Gearbox (e.g. 5 speed) | !showcase
90 | Manual | Manuelle | Manuell | Manuale | Manual | Manuell | Manual | 1992968CoupeCS30 | Transmission type (manual or automatic) | !showcase
2 | 1992 928 GTS 5.4 | [6 empty] | 1992928GTS54 | STAT DATA GROUPINGS | !showcase
4 | [7 empty] | 1992928GTS54 |  | !showcase
6 | American | French | German | Italian | Spanish | Swedish | Portugese | 1992928GTS54 | STATS AT A GLANCE | !showcase
8 | V8 | V8 | V8 | V8 | V8 | V8 | V8 | 1992928GTS54 | Engine Type (in format "48 valve, V-12") | !showcase
10 | 5397cc | 5397cc | 5397 ccm | 5397cc | 5397cc | 5397cc | 5397cc | 1992928GTS54 | Displacement (cc) | !showcase
12 | 345bhp @ 5700rpm | 345 ch à 5700 tr/mn | 345 PS bei 5700 U/min. | 345bhp @ 5700rpm | 345 cv @ 5700 rpm | 345 hk @ 5700 v/min | 345 hp à 5700 rpm | 1992928GTS54 | Horsepower (bhp or Kw @ rpm) | !showcase
14 | 369lb-ft @ 4250rpm | 51 mkg à 4250 tr/mn | 500 Nm bei 4250 U/min. | 369lb-ft @ 4250rpm | 51 kgm @ 4250 rpm | 500 Nm @ 4250 v/min | 51 kgm à 4250 rpm | 1992928GTS54 | Torque (lb-ft or Nm @ rpm) | !showcase
16 | 5.5 | 5"5 | 5,5 sek. | 5.5 sec. | 5,5 seg | 5,5 s | 5,5 seg | 1992928GTS54 | Acceleration (0-60 mph, or 0-100 Km/h, in seconds) | !showcase
18 | 170 mph | 275 km/h | 275 km/h | 275km/h | 275km/h | 275km/h | 275km/h | 1992928GTS54 | Top Speed (mph) - please also supply in km/h | !showcase
20 | [7 empty] | 1992928GTS54 |  | !showcase
22 | [7 empty] | 1992928GTS54 | GENERAL DATA | !showcase
24 | 1630Kg | 1630 Kg | 1630 kg | 1630Kg | 1630Kg | 1630Kg | 1630Kg | 1992928GTS54 | Weight (kerb - kg) | !showcase
26 | 4523 mm | 4523 mm | 4523 mm | 4523 mm | 4523 mm | 4523 mm | 4,523m | 1992928GTS54 | Length ( mm) | !showcase
28 | 1890 mm | 1890 mm | 1890 mm | 1890 mm | 1890 mm | 1890 mm | 1,89m | 1992928GTS54 | Width ( mm) | !showcase
30 | 1282 mm | 1282 mm | 1282 mm | 1282 mm | 1282 mm | 1282 mm | 1,282m | 1992928GTS54 | Height ( mm) | !showcase
32 | 2500 mm | 2500 mm | 2500 mm | 2500 mm | 2500 mm | 2500 mm | 2,5m | 1992928GTS54 | Wheelbase ( mm) | !showcase
34 | [7 empty] | 1992928GTS54 |  | !showcase
36 | [7 empty] | 1992928GTS54 | PERFORMANCE DATA | !showcase
38 | [7 empty] | 1992928GTS54 | Engine Type (in format "48 valve, V-12") | !showcase
40 | [7 empty] | 1992928GTS54 | Displacement (cc) | !showcase
42 | [7 empty] | 1992928GTS54 | Horsepower (bhp or Kw @ rpm) | !showcase
44 | [7 empty] | 1992928GTS54 | Torque (lb-ft or Nm @ rpm) | !showcase
46 | [7 empty] | 1992928GTS54 | Acceleration (0-60 mph, or 0-100 Km/h, in seconds) | !showcase
48 | [7 empty] | 1992928GTS54 | Top Speed (mph or km/h) | !showcase
50 | 6600 rpm | 6600 tr/mn | 6600 U/min. | 6600 rpm | 6600 rpm | 6600 v/min | 6600 rpm | 1992928GTS54 | Maximum Engine Speed (rpm) | !showcase
52 | 10.4:1 | 10,4:1 | 10,4:1 | 10.4:1 | 10,4:1 | 10,4:1 | 10,4:1 | 1992928GTS54 | Compression Ratio (I.e. 9.6:1) | !showcase
54 | [7 empty] | 1992928GTS54 |  | !showcase
56 | [7 empty] | 1992928GTS54 | CHASSIS & DRIVETRAIN | !showcase
58 | Front-engine / Rear-drive | Moteur avant / Propulsion | Frontmotor / Heckantrieb | Motore Ant./Trazione Post. | Motor ant. / Tracción tras. | Frontmotor / Bakhjulsdrift | Motor Dianteiro / Tração Traseira | 1992928GTS54 | Layout (e.g. front engine, rear drive) | !showcase
60 | Ventilated Disk | Disques ventilés | innenbelüftete Scheiben | Dischi ventilati | Discos Ventilados | Ventilerade skivor | Discos Ventilados | 1992928GTS54 | Brakes – front | !showcase
62 | Ventilated Disk | Disques ventilés | innenbelüftete Scheiben | Dischi ventilati | Discos Ventilados | Ventilerade skivor | Discos Ventilados | 1992928GTS54 | Brakes – rear | !showcase
64 | 7.5 x 17in | 191 x 432 mm | 191 x 432 mm | 191 x 432 mm | 191 x 432 mm | 191 x 432 mm | 191 x 432 mm | 1992928GTS54 | Wheels (front) | !showcase
66 | 9 x 17in | 229 x 432 mm | 229 x 432 mm | 229 x 432 mm | 229 x 432 mm | 229 x 432 mm | 229 x 432 mm | 1992928GTS54 | Wheels (rear) | !showcase
68 | 225/45 ZR 17 | 225/45 ZR 17 | 225/45 ZR 17 | 225/45 ZR 17 | 225/45 ZR 17 | 225/45 ZR 17 | 225/45 ZR 17 | 1992928GTS54 | Tires, Front | !showcase
70 | 255/40 ZR 17 | 255/40 ZR 17 | 255/40 ZR 17 | 255/40 ZR 17 | 255/40 ZR 17 | 255/40 ZR 17 | 255/40 ZR 17 | 1992928GTS54 | Tires, Rear | !showcase
72 | 3.774 | 3774 | 3774 | 3.774 | 3774 | 3774 | 3774 | 1992928GTS54 | Gear Ratio - 1st Gear | !showcase
74 | 2.515 | 2515 | 2515 | 2.515 | 2515 | 2515 | 2515 | 1992928GTS54 | Gear Ratio - 2nd Gear | !showcase
76 | 1.795 | 1795 | 1795 | 1.795 | 1795 | 1795 | 1795 | 1992928GTS54 | Gear Ratio - 3rd Gear | !showcase
78 | 1.358 | 1358 | 1358 | 1.358 | 1358 | 1358 | 1358 | 1992928GTS54 | Gear Ratio - 4th Gear | !showcase
80 | 1 | 1 | 1 | 1 | 1 | 1 | 1 | 1992928GTS54 | Gear Ratio - 5th Gear | !showcase
82 | N/A | n.c. | N/V | n.d. | n/d | Ej tillg. | N/A | 1992928GTS54 | Gear Ratio - 6th Gear | !showcase
84 | 2.727:1 | 2,727:1 | 2,727:1 | 2.727:1 | 2,727:1 | 2,727:1 | 2,727:1 | 1992928GTS54 | Gear Ratio - Final Drive | !showcase
86 | -3.314 | -3314 | -3314 | -3.314 | -3314 | -3314 | -3314 | 1992928GTS54 | Gear Ratio - Reverse | !showcase
88 | 5 Speed | 5 | 5-Gang | 5-Marce | 5 vel. | 5-växlad | 5 marchas | 1992928GTS54 | Gearbox (e.g. 5 speed) | !showcase
90 | Manual | Manuelle | Manuell | Manuale | Manual | Manuell | Manual | 1992928GTS54 | Transmission type (manual or automatic) | !showcase
2 | 1992 968 Cabrio 3.0 | [6 empty] | 1992968Cabrio30 | STAT DATA GROUPINGS | !showcase
4 | [7 empty] | 1992968Cabrio30 |  | !showcase
6 | American | French | German | Italian | Spanish | Swedish | Portugese | 1992968Cabrio30 | STATS AT A GLANCE | !showcase
8 | Inline-4 | 4 cylindres en ligne | 4-Zylinder in Reihe | 4 In Linea | 4 en Línea | Rak 4:a | 4 em linha | 1992968Cabrio30 | Engine Type (in format "48 valve, V-12") | !showcase
10 | 2990cc | 2990cc | 2990 ccm | 2990cc | 2990cc | 2990cc | 2990cc | 1992968Cabrio30 | Displacement (cc) | !showcase
12 | 236bhp @ 6200rpm | 236 ch à 6200 tr/mn | 236 PS bei 6200 U/min. | 236bhp @ 6200rpm | 236 cv @ 6200 rpm | 236 hk @ 6200 v/min | 236 hp à 6200 rpm | 1992968Cabrio30 | Horsepower (bhp or Kw @ rpm) | !showcase
14 | 225lb-ft @ 4100rpm | 31,1 mkg à 4100 tr/mn | 305 Nm bei 4100 U/min. | 225lb-ft @ 4100rpm | 31,1 kgm @ 4100 rpm | 305 Nm @ 4100 v/min | 31,1 kgm à 4100 rpm | 1992968Cabrio30 | Torque (lb-ft or Nm @ rpm) | !showcase
16 | 6.5 | 6"5 | 6,5 sek. | 6.5 sec. | 6,5 seg | 6,5 s | 6,5 seg | 1992968Cabrio30 | Acceleration (0-60 mph, or 0-100 Km/h, in seconds) | !showcase
18 | 156 mph | 252 km/h | 252 km/h | 252km/h | 252km/h | 252km/h | 252km/h | 1992968Cabrio30 | Top Speed (mph) - please also supply in km/h | !showcase
20 | [7 empty] | 1992968Cabrio30 |  | !showcase
22 | [7 empty] | 1992968Cabrio30 | GENERAL DATA | !showcase
24 | 1440Kg | 1440 Kg | 1440 kg | 1440Kg | 1440Kg | 1440Kg | 1440Kg | 1992968Cabrio30 | Weight (kerb - kg) | !showcase
26 | 4340 mm | 4340 mm | 4340 mm | 4340 mm | 4340 mm | 4340 mm | 4,34m | 1992968Cabrio30 | Length ( mm) | !showcase
28 | 1735 mm | 1735 mm | 1735 mm | 1735 mm | 1735 mm | 1735 mm | 1,735m | 1992968Cabrio30 | Width ( mm) | !showcase
30 | 1275 mm | 1275 mm | 1275 mm | 1275 mm | 1275 mm | 1275 mm | 1,275m | 1992968Cabrio30 | Height ( mm) | !showcase
32 | 2400 mm | 2400 mm | 2400 mm | 2400 mm | 2400 mm | 2400 mm | 2,4m | 1992968Cabrio30 | Wheelbase ( mm) | !showcase
34 | [7 empty] | 1992968Cabrio30 |  | !showcase
36 | [7 empty] | 1992968Cabrio30 | PERFORMANCE DATA | !showcase
38 | [7 empty] | 1992968Cabrio30 | Engine Type (in format "48 valve, V-12") | !showcase
40 | [7 empty] | 1992968Cabrio30 | Displacement (cc) | !showcase
42 | [7 empty] | 1992968Cabrio30 | Horsepower (bhp or Kw @ rpm) | !showcase
44 | [7 empty] | 1992968Cabrio30 | Torque (lb-ft or Nm @ rpm) | !showcase
46 | [7 empty] | 1992968Cabrio30 | Acceleration (0-60 mph, or 0-100 Km/h, in seconds) | !showcase
48 | [7 empty] | 1992968Cabrio30 | Top Speed (mph or km/h) | !showcase
50 | 6700 rpm | 6700 tr/mn | 6700 U/min. | 6700 rpm | 6700 rpm | 6700 v/min | 6700 rpm | 1992968Cabrio30 | Maximum Engine Speed (rpm) | !showcase
52 | 11.0:1 | 11,0:1 | 11,0:1 | 11.0:1 | 11,0:1 | 11,0:1 | 11,0:1 | 1992968Cabrio30 | Compression Ratio (I.e. 9.6:1) | !showcase
54 | [7 empty] | 1992968Cabrio30 |  | !showcase
56 | [7 empty] | 1992968Cabrio30 | CHASSIS & DRIVETRAIN | !showcase
58 | Front-engine / Rear-drive | Moteur avant / Propulsion | Frontmotor / Heckantrieb | Motore Ant./Trazione Post. | Motor ant. / Tracción tras. | Frontmotor / Bakhjulsdrift | Motor Dianteiro / Tração Traseira | 1992968Cabrio30 | Layout (e.g. front engine, rear drive) | !showcase
60 | Ventilated Disk | Disques ventilés | innenbelüftete Scheiben | Dischi ventilati | Discos Ventilados | Ventilerade skivor | Discos Ventilados | 1992968Cabrio30 | Brakes – front | !showcase
62 | Ventilated Disk | Disques ventilés | innenbelüftete Scheiben | Dischi ventilati | Discos Ventilados | Ventilerade skivor | Discos Ventilados | 1992968Cabrio30 | Brakes – rear | !showcase
64 | 7 x 16in | 178 x 406 mm | 178 x 406 mm | 178 x 406 mm | 178 x 406 mm | 178 x 406 mm | 178 x 406 mm | 1992968Cabrio30 | Wheels (front) | !showcase
66 | 8 x 16in | 203 x 406 mm | 203 x 406 mm | 203 x 406 mm | 203 x 406 mm | 203 x 406 mm | 203 x 406 mm | 1992968Cabrio30 | Wheels (rear) | !showcase
68 | 205/55 ZR 16 | 205/55 ZR 16 | 205/55 ZR 16 | 205/55 ZR 16 | 205/55 ZR 16 | 205/55 ZR 16 | 205/55 ZR 16 | 1992968Cabrio30 | Tires, Front | !showcase
70 | 225/50 ZR 16 | 225/50 ZR 16 | 225/50 ZR 16 | 225/50 ZR 16 | 225/50 ZR 16 | 225/50 ZR 16 | 225/50 ZR 16 | 1992968Cabrio30 | Tires, Rear | !showcase
72 | 3.18 | 3,18 | 3,18 | 3.18 | 3,18 | 3,18 | 3,18 | 1992968Cabrio30 | Gear Ratio - 1st Gear | !showcase
74 | 2 | 2 | 2 | 2 | 2 | 2 | 2 | 1992968Cabrio30 | Gear Ratio - 2nd Gear | !showcase
76 | 1.435 | 1435 | 1435 | 1.435 | 1435 | 1435 | 1435 | 1992968Cabrio30 | Gear Ratio - 3rd Gear | !showcase
78 | 1.111 | 1111 | 1111 | 1.111 | 1111 | 1111 | 1111 | 1992968Cabrio30 | Gear Ratio - 4th Gear | !showcase
80 | 0.912 | 0,912 | 0,912 | 0.912 | 0,912 | 0,912 | 0,912 | 1992968Cabrio30 | Gear Ratio - 5th Gear | !showcase
82 | 0.778 | 0,778 | 0,778 | 0.778 | 0,778 | 0,778 | 0,778 | 1992968Cabrio30 | Gear Ratio - 6th Gear | !showcase
84 | 3.778:1 | 3,778:1 | 3,778:1 | 3.778:1 | 3,778:1 | 3,778:1 | 3,778:1 | 1992968Cabrio30 | Gear Ratio - Final Drive | !showcase
86 | -3.455 | -3,455 | -3,455 | -3.455 | -3,455 | -3,455 | -3,455 | 1992968Cabrio30 | Gear Ratio - Reverse | !showcase
88 | 6 Speed | 6 | 6-Gang | 6-Marce | 6 vel. | 6-växlad | 6 marchas | 1992968Cabrio30 | Gearbox (e.g. 5 speed) | !showcase
90 | Manual | Manuelle | Manuell | Manuale | Manual | Manuell | Manual | 1992968Cabrio30 | Transmission type (manual or automatic) | !showcase
2 | 192 968 Cabrio CS 3.0 | [6 empty] | 1992968CabrioCS30 | STAT DATA GROUPINGS | !showcase
4 | [7 empty] | 1992968CabrioCS30 |  | !showcase
6 | American | French | German | Italian | Spanish | Swedish | Portugese | 1992968CabrioCS30 | STATS AT A GLANCE | !showcase
8 | Inline-4 | 4 cylindres en ligne | 4-Zylinder in Reihe | 4 In Linea | 4 en Línea | Rak 4:a | 4 em linha | 1992968CabrioCS30 | Engine Type (in format "48 valve, V-12") | !showcase
10 | 2990cc | 2990cc | 2990 ccm | 2990cc | 2990cc | 2990cc | 2990cc | 1992968CabrioCS30 | Displacement (cc) | !showcase
12 | 236bhp @ 6200rpm | 236 ch à 6200 tr/mn | 236 PS bei 6200 U/min. | 236bhp @ 6200rpm | 236 cv @ 6200 rpm | 236 hk @ 6200 v/min | 236 hp à 6200 rpm | 1992968CabrioCS30 | Horsepower (bhp or Kw @ rpm) | !showcase
14 | 225lb-ft @ 4100rpm | 31,1 mkg à 4100 tr/mn | 305 Nm bei 4100 U/min. | 225lb-ft @ 4100rpm | 31,1 kgm @ 4100 rpm | 305 Nm @ 4100 v/min | 31,1 kgm à 4100 rpm | 1992968CabrioCS30 | Torque (lb-ft or Nm @ rpm) | !showcase
16 | 6.5 | 6"5 | 6,5 sek. | 6.5 sec. | 6,5 seg | 6,5 s | 6,5 seg | 1992968CabrioCS30 | Acceleration (0-60 mph, or 0-100 Km/h, in seconds) | !showcase
18 | 156 mph | 252 km/h | 252 km/h | 252km/h | 252km/h | 252km/h | 252km/h | 1992968CabrioCS30 | Top Speed (mph) - please also supply in km/h | !showcase
20 | [7 empty] | 1992968CabrioCS30 |  | !showcase
22 | [7 empty] | 1992968CabrioCS30 | GENERAL DATA | !showcase
24 | 1440Kg | 1440 Kg | 1440 kg | 1440Kg | 1440Kg | 1440Kg | 1440Kg | 1992968CabrioCS30 | Weight (kerb - kg) | !showcase
26 | 4340 mm | 4340 mm | 4340 mm | 4340 mm | 4340 mm | 4340 mm | 4,34m | 1992968CabrioCS30 | Length ( mm) | !showcase
28 | 1735 mm | 1735 mm | 1735 mm | 1735 mm | 1735 mm | 1735 mm | 1,735m | 1992968CabrioCS30 | Width ( mm) | !showcase
30 | 1275 mm | 1275 mm | 1275 mm | 1275 mm | 1275 mm | 1275 mm | 1,275m | 1992968CabrioCS30 | Height ( mm) | !showcase
32 | 2400 mm | 2400 mm | 2400 mm | 2400 mm | 2400 mm | 2400 mm | 2,4m | 1992968CabrioCS30 | Wheelbase ( mm) | !showcase
34 | [7 empty] | 1992968CabrioCS30 |  | !showcase
36 | [7 empty] | 1992968CabrioCS30 | PERFORMANCE DATA | !showcase
38 | [7 empty] | 1992968CabrioCS30 | Engine Type (in format "48 valve, V-12") | !showcase
40 | [7 empty] | 1992968CabrioCS30 | Displacement (cc) | !showcase
42 | [7 empty] | 1992968CabrioCS30 | Horsepower (bhp or Kw @ rpm) | !showcase
44 | [7 empty] | 1992968CabrioCS30 | Torque (lb-ft or Nm @ rpm) | !showcase
46 | [7 empty] | 1992968CabrioCS30 | Acceleration (0-60 mph, or 0-100 Km/h, in seconds) | !showcase
48 | [7 empty] | 1992968CabrioCS30 | Top Speed (mph or km/h) | !showcase
50 | 6700 rpm | 6700 tr/mn | 6700 U/min. | 6700 rpm | 6700 rpm | 6700 v/min | 6700 rpm | 1992968CabrioCS30 | Maximum Engine Speed (rpm) | !showcase
52 | 11.0:1 | 11,0:1 | 11,0:1 | 11.0:1 | 11,0:1 | 11,0:1 | 11,0:1 | 1992968CabrioCS30 | Compression Ratio (I.e. 9.6:1) | !showcase
54 | [7 empty] | 1992968CabrioCS30 |  | !showcase
56 | [7 empty] | 1992968CabrioCS30 | CHASSIS & DRIVETRAIN | !showcase
58 | Front-engine / Rear-drive | Moteur avant / Propulsion | Frontmotor / Heckantrieb | Motore Ant./Trazione Post. | Motor ant. / Tracción tras. | Frontmotor / Bakhjulsdrift | Motor Dianteiro / Tração Traseira | 1992968CabrioCS30 | Layout (e.g. front engine, rear drive) | !showcase
60 | Ventilated Disk | Disques ventilés | innenbelüftete Scheiben | Dischi ventilati | Discos Ventilados | Ventilerade skivor | Discos Ventilados | 1992968CabrioCS30 | Brakes – front | !showcase
62 | Ventilated Disk | Disques ventilés | innenbelüftete Scheiben | Dischi ventilati | Discos Ventilados | Ventilerade skivor | Discos Ventilados | 1992968CabrioCS30 | Brakes – rear | !showcase
64 | 7 x 16in | 178 x 406 mm | 178 x 406 mm | 178 x 406 mm | 178 x 406 mm | 178 x 406 mm | 178 x 406 mm | 1992968CabrioCS30 | Wheels (front) | !showcase
66 | 8 x 16in | 203 x 406 mm | 203 x 406 mm | 203 x 406 mm | 203 x 406 mm | 203 x 406 mm | 203 x 406 mm | 1992968CabrioCS30 | Wheels (rear) | !showcase
68 | 205/55 ZR 16 | 205/55 ZR 16 | 205/55 ZR 16 | 205/55 ZR 16 | 205/55 ZR 16 | 205/55 ZR 16 | 205/55 ZR 16 | 1992968CabrioCS30 | Tires, Front | !showcase
70 | 225/50 ZR 16 | 225/50 ZR 16 | 225/50 ZR 16 | 225/50 ZR 16 | 225/50 ZR 16 | 225/50 ZR 16 | 225/50 ZR 16 | 1992968CabrioCS30 | Tires, Rear | !showcase
72 | 3.18 | 3,18 | 3,18 | 3.18 | 3,18 | 3,18 | 3,18 | 1992968CabrioCS30 | Gear Ratio - 1st Gear | !showcase
74 | 2 | 2 | 2 | 2 | 2 | 2 | 2 | 1992968CabrioCS30 | Gear Ratio - 2nd Gear | !showcase
76 | 1.435 | 1435 | 1435 | 1.435 | 1435 | 1435 | 1435 | 1992968CabrioCS30 | Gear Ratio - 3rd Gear | !showcase
78 | 1.111 | 1111 | 1111 | 1.111 | 1111 | 1111 | 1111 | 1992968CabrioCS30 | Gear Ratio - 4th Gear | !showcase
80 | 0.912 | 0,912 | 0,912 | 0.912 | 0,912 | 0,912 | 0,912 | 1992968CabrioCS30 | Gear Ratio - 5th Gear | !showcase
82 | 0.778 | 0,778 | 0,778 | 0.778 | 0,778 | 0,778 | 0,778 | 1992968CabrioCS30 | Gear Ratio - 6th Gear | !showcase
84 | 3.778:1 | 3,778:1 | 3,778:1 | 3.778:1 | 3,778:1 | 3,778:1 | 3,778:1 | 1992968CabrioCS30 | Gear Ratio - Final Drive | !showcase
86 | -3.455 | -3,455 | -3,455 | -3.455 | -3,455 | -3,455 | -3,455 | 1992968CabrioCS30 | Gear Ratio - Reverse | !showcase
88 | 6 Speed | 6 | 6-Gang | 6-Marce | 6 vel. | 6-växlad | 6 marchas | 1992968CabrioCS30 | Gearbox (e.g. 5 speed) | !showcase
90 | Manual | Manuelle | Manuell | Manuale | Manual | Manuell | Manual | 1992968CabrioCS30 | Transmission type (manual or automatic) | !showcase
2 | 1993 911 (965) Turbo Coupe 3.6 | [6 empty] | 1993965TurboCoupe36 | STAT DATA GROUPINGS | !showcase
4 | [7 empty] | 1993965TurboCoupe36 |  | !showcase
6 | American | French | German | Italian | Spanish | Swedish | Portugese | 1993965TurboCoupe36 | STATS AT A GLANCE | !showcase
8 | 6 cylinder "Boxer" with Turbo | 6 cylindres boxer Turbo | 6-Zylinder Boxer mit Turbolader | 6 Cilindri Boxer Turbo | "Boxer" de 6 Cilindros con Turbo | 6-cylindrig "boxer" med turbo | Boxer 6 cilindros com turbo | 1993965TurboCoupe36 | Engine Type (in format "48 valve, V-12") | !showcase
10 | 3600cc | 3600cc | 3600 ccm | 3600cc | 3600cc | 3600cc | 3600cc | 1993965TurboCoupe36 | Displacement (cc) | !showcase
12 | 355bhp @ 5500rpm | 355 ch à 5500 tr/mn | 355 PS bei 5500 U/min. | 355bhp @ 5500rpm | 355 cv @ 5500 rpm | 355 hk @ 5500 v/min | 355 hp à 5500 rpm | 1993965TurboCoupe36 | Horsepower (bhp or Kw @ rpm) | !showcase
14 | 384lb-ft @ 4200rpm | 53,1 mkg à 4200 tr/mn | 520 Nm bei 4200 U/min. | 384lb-ft @ 4200rpm | 53,1 kgm @ 4200 rpm | 520 Nm @ 4200 v/min | 53,1 kgm à 4200 rpm | 1993965TurboCoupe36 | Torque (lb-ft or Nm @ rpm) | !showcase
16 | 4.7 | 4"7 | 4,7 sek. | 4.7 sec. | 4,7 seg | 4,7 s | 4,7 seg | 1993965TurboCoupe36 | Acceleration (0-60 mph, or 0-100 Km/h, in seconds) | !showcase
18 | 174 mph | 280 km/h | 280 km/h | 280km/h | 280km/h | 280km/h | 280km/h | 1993965TurboCoupe36 | Top Speed (mph) - please also supply in km/h | !showcase
20 | [7 empty] | 1993965TurboCoupe36 |  | !showcase
22 | [7 empty] | 1993965TurboCoupe36 | GENERAL DATA | !showcase
24 | 1485Kg | 1485 Kg | 1485 kg | 1485Kg | 1485Kg | 1485Kg | 1485Kg | 1993965TurboCoupe36 | Weight (kerb - kg) | !showcase
26 | 4275 mm | 4275 mm | 4275 mm | 4275 mm | 4275 mm | 4275 mm | 4,275m | 1993965TurboCoupe36 | Length ( mm) | !showcase
28 | 1775 mm | 1775 mm | 1775 mm | 1775 mm | 1775 mm | 1775 mm | 1,775m | 1993965TurboCoupe36 | Width ( mm) | !showcase
30 | 1310 mm | 1310 mm | 1310 mm | 1310 mm | 1310 mm | 1310 mm | 1,310m | 1993965TurboCoupe36 | Height ( mm) | !showcase
32 | 2272 mm | 2272 mm | 2272 mm | 2272 mm | 2272 mm | 2272 mm | 2,272m | 1993965TurboCoupe36 | Wheelbase ( mm) | !showcase
34 | [7 empty] | 1993965TurboCoupe36 |  | !showcase
36 | [7 empty] | 1993965TurboCoupe36 | PERFORMANCE DATA | !showcase
38 | [7 empty] | 1993965TurboCoupe36 | Engine Type (in format "48 valve, V-12") | !showcase
40 | [7 empty] | 1993965TurboCoupe36 | Displacement (cc) | !showcase
42 | [7 empty] | 1993965TurboCoupe36 | Horsepower (bhp or Kw @ rpm) | !showcase
44 | [7 empty] | 1993965TurboCoupe36 | Torque (lb-ft or Nm @ rpm) | !showcase
46 | [7 empty] | 1993965TurboCoupe36 | Acceleration (0-60 mph, or 0-100 Km/h, in seconds) | !showcase
48 | [7 empty] | 1993965TurboCoupe36 | Top Speed (mph or km/h) | !showcase
50 | 6600 rpm | 6600 tr/mn | 6600 U/min. | 6600 rpm | 6600 rpm | 6600 v/min | 6600 rpm | 1993965TurboCoupe36 | Maximum Engine Speed (rpm) | !showcase
52 | 7.5:1 | 7,5:1 | 7,5:1 | 7.5:1 | 7,5:1 | 7,5:1 | 7,5:1 | 1993965TurboCoupe36 | Compression Ratio (I.e. 9.6:1) | !showcase
54 | [7 empty] | 1993965TurboCoupe36 |  | !showcase
56 | [7 empty] | 1993965TurboCoupe36 | CHASSIS & DRIVETRAIN | !showcase
58 | Rear-engine / Rear-drive | Moteur arrière / Propulsion | Heckmotor / Heckantrieb | Motore Post. / Trazione Post. | Motor post. / Tracción tras. | Svansmotor / Bakhjulsdrift | Motor Traseiro / Tração Traseira | 1993965TurboCoupe36 | Layout (e.g. front engine, rear drive) | !showcase
60 | Cross-Drilled Disks | Disques percés | Innenbel., gelochte Scheiben | Dischi Forati | Discos Perforados | Borrade skivor | Discos perfurados em cruz | 1993965TurboCoupe36 | Brakes – front | !showcase
62 | Cross-Drilled Disks | Disques percés | Innenbel., gelochte Scheiben | Dischi Forati | Discos Perforados | Borrade skivor | Discos perfurados em cruz | 1993965TurboCoupe36 | Brakes – rear | !showcase
64 | 8 x 18in | 203 x 457 mm | 203 x 457 mm | 203 x 457 mm | 203 x 457 mm | 203 x 457 mm | 203 x 457 mm | 1993965TurboCoupe36 | Wheels (front) | !showcase
66 | 10 x 18in | 254 x 457 mm | 254 x 457 mm | 254 x 457 mm | 254 x 457 mm | 254 x 457 mm | 254 x 457 mm | 1993965TurboCoupe36 | Wheels (rear) | !showcase
68 | 225/40 ZR 18 | 225/40 ZR 18 | 225/40 ZR 18 | 225/40 ZR 18 | 225/40 ZR 18 | 225/40 ZR 18 | 225/40 ZR 18 | 1993965TurboCoupe36 | Tires, Front | !showcase
70 | 265/35 ZR 18 | 265/35 ZR 18 | 265/35 ZR 18 | 265/35 ZR 18 | 265/35 ZR 18 | 265/35 ZR 18 | 265/35 ZR 18 | 1993965TurboCoupe36 | Tires, Rear | !showcase
72 | 3.154 | 3154 | 3154 | 3.154 | 3154 | 3154 | 3154 | 1993965TurboCoupe36 | Gear Ratio - 1st Gear | !showcase
74 | 1.789 | 1789 | 1789 | 1.789 | 1789 | 1789 | 1789 | 1993965TurboCoupe36 | Gear Ratio - 2nd Gear | !showcase
76 | 1.269 | 1269 | 1269 | 1.269 | 1269 | 1269 | 1269 | 1993965TurboCoupe36 | Gear Ratio - 3rd Gear | !showcase
78 | 0.967 | 0,967 | 0,967 | 0.967 | 0,967 | 0,967 | 0,967 | 1993965TurboCoupe36 | Gear Ratio - 4th Gear | !showcase
80 | 0.756 | 0,756 | 0,756 | 0.756 | 0,756 | 0,756 | 0,756 | 1993965TurboCoupe36 | Gear Ratio - 5th Gear | !showcase
82 | N/A | n.c. | N/V | n.d. | n/d | Ej tillg. | N/A | 1993965TurboCoupe36 | Gear Ratio - 6th Gear | !showcase
84 | 3.444:1 | 3,444:1 | 3,444:1 | 3.444:1 | 3,444:1 | 3,444:1 | 3,444:1 | 1993965TurboCoupe36 | Gear Ratio - Final Drive | !showcase
86 | -2.857 | -2,857 | -2,857 | -2.857 | -2,857 | -2,857 | -2,857 | 1993965TurboCoupe36 | Gear Ratio - Reverse | !showcase
88 | 5-Speed | 5 | 5-Gang | 5-Marce | 5 vel. | 5-växlad | 5 marchas | 1993965TurboCoupe36 | Gearbox (e.g. 5 speed) | !showcase
90 | Manual | Manuelle | Manuell | Manuale | Manual | Manuell | Manual | 1993965TurboCoupe36 | Transmission type (manual or automatic) | !showcase
2 | 1994 911 (993) Carrera Coupe 3.6 | [6 empty] | 1994993CarreraCoupe36 | STAT DATA GROUPINGS | !showcase
4 | [7 empty] | 1994993CarreraCoupe36 |  | !showcase
6 | American | French | German | Italian | Spanish | Swedish | Portugese | 1994993CarreraCoupe36 | STATS AT A GLANCE | !showcase
8 | 6 cylinder "Boxer" | 6 cylindres boxer | 6-Zylinder Boxer | 6 Cilindri Boxer | "Boxer" de 6 Cilindros | 6-cylindrig "boxer" | Boxer 6 cilindros | 1994993CarreraCoupe36 | Engine Type (in format "48 valve, V-12") | !showcase
10 | 3600cc | 3600cc | 3600 ccm | 3600cc | 3600cc | 3600cc | 3600cc | 1994993CarreraCoupe36 | Displacement (cc) | !showcase
12 | 270bhp @ 6100rpm | 270 ch à 6100 tr/mn | 270 PS bei 6100 U/min. | 270bhp @ 6100rpm | 270 cv @ 6100 rpm | 270 hk @ 6100 v/min | 270 hp à 6100 rpm | 1994993CarreraCoupe36 | Horsepower (bhp or Kw @ rpm) | !showcase
14 | 243lb-ft @ 5000rpm | 33,7 mkg à 5000 tr/mn | 330 Nm bei 5000 U/min. | 243lb-ft @ 5000rpm | 33,7 kgm @ 5000 rpm | 330 Nm @ 5000 v/min | 33,7 kgm à 5000 rpm | 1994993CarreraCoupe36 | Torque (lb-ft or Nm @ rpm) | !showcase
16 | 5.4 | 5"4 | 5,4 sek. | 5.4 sec. | 5,4 seg | 5,4 s | 5,4 seg | 1994993CarreraCoupe36 | Acceleration (0-60 mph, or 0-100 Km/h, in seconds) | !showcase
18 | 168 mph | 270 km/h | 270 km/h | 270km/h | 270km/h | 270km/h | 270km/h | 1994993CarreraCoupe36 | Top Speed (mph) - please also supply in km/h | !showcase
20 | [7 empty] | 1994993CarreraCoupe36 |  | !showcase
22 | [7 empty] | 1994993CarreraCoupe36 | GENERAL DATA | !showcase
24 | 1390Kg | 1390 Kg | 1390 kg | 1390Kg | 1390Kg | 1390Kg | 1390Kg | 1994993CarreraCoupe36 | Weight (kerb - kg) | !showcase
26 | 4260 mm | 4260 mm | 4260 mm | 4260 mm | 4260 mm | 4260 mm | 4,260m | 1994993CarreraCoupe36 | Length ( mm) | !showcase
28 | 1735 mm | 1735 mm | 1735 mm | 1735 mm | 1735 mm | 1735 mm | 1,735m | 1994993CarreraCoupe36 | Width ( mm) | !showcase
30 | 1315 mm | 1315 mm | 1315 mm | 1315 mm | 1315 mm | 1315 mm | 1,3m | 1994993CarreraCoupe36 | Height ( mm) | !showcase
32 | 2272 mm | 2272 mm | 2272 mm | 2272 mm | 2272 mm | 2272 mm | 2,272m | 1994993CarreraCoupe36 | Wheelbase ( mm) | !showcase
34 | [7 empty] | 1994993CarreraCoupe36 |  | !showcase
36 | [7 empty] | 1994993CarreraCoupe36 | PERFORMANCE DATA | !showcase
38 | [7 empty] | 1994993CarreraCoupe36 | Engine Type (in format "48 valve, V-12") | !showcase
40 | [7 empty] | 1994993CarreraCoupe36 | Displacement (cc) | !showcase
42 | [7 empty] | 1994993CarreraCoupe36 | Horsepower (bhp or Kw @ rpm) | !showcase
44 | [7 empty] | 1994993CarreraCoupe36 | Torque (lb-ft or Nm @ rpm) | !showcase
46 | [7 empty] | 1994993CarreraCoupe36 | Acceleration (0-60 mph, or 0-100 Km/h, in seconds) | !showcase
48 | [7 empty] | 1994993CarreraCoupe36 | Top Speed (mph or km/h) | !showcase
50 | 6700 rpm | 6700 tr/mn | 6700 U/min. | 6700 rpm | 6700 rpm | 6700 v/min | 6700 rpm | 1994993CarreraCoupe36 | Maximum Engine Speed (rpm) | !showcase
52 | 11.3:1 | 11,3:1 | 11,3:1 | 11.3:1 | 11,3:1 | 11,3:1 | 11,3:1 | 1994993CarreraCoupe36 | Compression Ratio (I.e. 9.6:1) | !showcase
54 | [7 empty] | 1994993CarreraCoupe36 |  | !showcase
56 | [7 empty] | 1994993CarreraCoupe36 | CHASSIS & DRIVETRAIN | !showcase
58 | Rear-engine / Rear-drive | Moteur arrière / Propulsion | Heckmotor / Heckantrieb | Motore Post. / Trazione Post. | Motor post. / Tracción tras. | Svansmotor / Bakhjulsdrift | Motor Traseiro / Tração Traseira | 1994993CarreraCoupe36 | Layout (e.g. front engine, rear drive) | !showcase
60 | Cross-Drilled Disks | Disques percés | Innenbel., gelochte Scheiben | Dischi Forati | Discos Perforados | Borrade skivor | Discos perfurados em cruz | 1994993CarreraCoupe36 | Brakes – front | !showcase
62 | Cross-Drilled Disks | Disques percés | Innenbel., gelochte Scheiben | Dischi Forati | Discos Perforados | Borrade skivor | Discos perfurados em cruz | 1994993CarreraCoupe36 | Brakes – rear | !showcase
64 | 7 x 16in | 178 x 406 mm | 178 x 406 mm | 178 x 406 mm | 178 x 406 mm | 178 x 406 mm | 178 x 406 mm | 1994993CarreraCoupe36 | Wheels (front) | !showcase
66 | 9 x 16in | 229 x 406 mm | 229 x 406 mm | 229 x 406 mm | 229 x 406 mm | 229 x 406 mm | 229 x 406 mm | 1994993CarreraCoupe36 | Wheels (rear) | !showcase
68 | 205/55 ZR 16 | 205/55 ZR 16 | 205/55 ZR 16 | 205/55 ZR 16 | 205/55 ZR 16 | 205/55 ZR 16 | 205/55 ZR 16 | 1994993CarreraCoupe36 | Tires, Front | !showcase
70 | 245/45 ZR 16 | 245/45 ZR 16 | 245/45 ZR 16 | 245/45 ZR 16 | 245/45 ZR 16 | 245/45 ZR 16 | 245/45 ZR 16 | 1994993CarreraCoupe36 | Tires, Rear | !showcase
72 | 3.818 | 3818 | 3818 | 3.818 | 3818 | 3818 | 3818 | 1994993CarreraCoupe36 | Gear Ratio - 1st Gear | !showcase
74 | 2.048 | 2048 | 2048 | 2.048 | 2048 | 2048 | 2048 | 1994993CarreraCoupe36 | Gear Ratio - 2nd Gear | !showcase
76 | 1.407 | 1407 | 1407 | 1.407 | 1407 | 1407 | 1407 | 1994993CarreraCoupe36 | Gear Ratio - 3rd Gear | !showcase
78 | 1.118 | 1118 | 1118 | 1.118 | 1118 | 1118 | 1118 | 1994993CarreraCoupe36 | Gear Ratio - 4th Gear | !showcase
80 | 0.921 | 0,921 | 0,921 | 0.921 | 0,921 | 0,921 | 0,921 | 1994993CarreraCoupe36 | Gear Ratio - 5th Gear | !showcase
82 | 0.775 | 0,775 | 0,775 | 0.775 | 0,775 | 0,775 | 0,775 | 1994993CarreraCoupe36 | Gear Ratio - 6th Gear | !showcase
84 | 3.444:1 | 3,444:1 | 3,444:1 | 3.444:1 | 3,444:1 | 3,444:1 | 3,444:1 | 1994993CarreraCoupe36 | Gear Ratio - Final Drive | !showcase
86 | -2.857 | -2,857 | -2,857 | -2.857 | -2,857 | -2,857 | -2,857 | 1994993CarreraCoupe36 | Gear Ratio - Reverse | !showcase
88 | 6-Speed | 6 | 6-Gang | 6-Marce | 6 vel. | 6-växlad | 6 marchas | 1994993CarreraCoupe36 | Gearbox (e.g. 5 speed) | !showcase
90 | Manual | Manuelle | Manuell | Manuale | Manual | Manuell | Manual | 1994993CarreraCoupe36 | Transmission type (manual or automatic) | !showcase
2 | 1994 911 (993) Carrera Cabrio 3.6 | [6 empty] | 1994993CarreraCabrio36 | STAT DATA GROUPINGS | !showcase
4 | [7 empty] | 1994993CarreraCabrio36 |  | !showcase
6 | American | French | German | Italian | Spanish | Swedish | Portugese | 1994993CarreraCabrio36 | STATS AT A GLANCE | !showcase
8 | 6 cylinder "Boxer" | 6 cylindres boxer | 6-Zylinder Boxer | 6 Cilindri Boxer | "Boxer" de 6 Cilindros | 6-cylindrig "boxer" | Boxer 6 cilindros | 1994993CarreraCabrio36 | Engine Type (in format "48 valve, V-12") | !showcase
10 | 3600cc | 3600cc | 3600 ccm | 3600cc | 3600cc | 3600cc | 3600cc | 1994993CarreraCabrio36 | Displacement (cc) | !showcase
12 | 270bhp @ 6100rpm | 270 ch à 6100 tr/mn | 270 PS bei 6100 U/min. | 270bhp @ 6100rpm | 270 cv @ 6100 rpm | 270 hk @ 6100 v/min | 270 hp à 6100 rpm | 1994993CarreraCabrio36 | Horsepower (bhp or Kw @ rpm) | !showcase
14 | 243lb-ft @ 5000rpm | 33,7 mkg à 5000 tr/mn | 330 Nm bei 5000 U/min. | 243lb-ft @ 5000rpm | 33,7 kgm @ 5000 rpm | 330 Nm @ 5000 v/min | 33,7 kgm à 5000 rpm | 1994993CarreraCabrio36 | Torque (lb-ft or Nm @ rpm) | !showcase
16 | 5.4 | 5"4 | 5,4 sek. | 5.4 sec. | 5,4 seg | 5,4 s | 5,4 seg | 1994993CarreraCabrio36 | Acceleration (0-60 mph, or 0-100 Km/h, in seconds) | !showcase
18 | 168 mph | 270 km/h | 270 km/h | 270km/h | 270km/h | 270km/h | 270km/h | 1994993CarreraCabrio36 | Top Speed (mph) - please also supply in km/h | !showcase
20 | [7 empty] | 1994993CarreraCabrio36 |  | !showcase
22 | [7 empty] | 1994993CarreraCabrio36 | GENERAL DATA | !showcase
24 | 1390Kg | 1390 Kg | 1390 kg | 1390Kg | 1390Kg | 1390Kg | 1390Kg | 1994993CarreraCabrio36 | Weight (kerb - kg) | !showcase
26 | 4260 mm | 4260 mm | 4260 mm | 4260 mm | 4260 mm | 4260 mm | 4,260m | 1994993CarreraCabrio36 | Length ( mm) | !showcase
28 | 1735 mm | 1735 mm | 1735 mm | 1735 mm | 1735 mm | 1735 mm | 1,735m | 1994993CarreraCabrio36 | Width ( mm) | !showcase
30 | 1315 mm | 1315 mm | 1315 mm | 1315 mm | 1315 mm | 1315 mm | 1,3m | 1994993CarreraCabrio36 | Height ( mm) | !showcase
32 | 2272 mm | 2272 mm | 2272 mm | 2272 mm | 2272 mm | 2272 mm | 2,272m | 1994993CarreraCabrio36 | Wheelbase ( mm) | !showcase
34 | [7 empty] | 1994993CarreraCabrio36 |  | !showcase
36 | [7 empty] | 1994993CarreraCabrio36 | PERFORMANCE DATA | !showcase
38 | [7 empty] | 1994993CarreraCabrio36 | Engine Type (in format "48 valve, V-12") | !showcase
40 | [7 empty] | 1994993CarreraCabrio36 | Displacement (cc) | !showcase
42 | [7 empty] | 1994993CarreraCabrio36 | Horsepower (bhp or Kw @ rpm) | !showcase
44 | [7 empty] | 1994993CarreraCabrio36 | Torque (lb-ft or Nm @ rpm) | !showcase
46 | [7 empty] | 1994993CarreraCabrio36 | Acceleration (0-60 mph, or 0-100 Km/h, in seconds) | !showcase
48 | [7 empty] | 1994993CarreraCabrio36 | Top Speed (mph or km/h) | !showcase
50 | 6700 rpm | 6700 tr/mn | 6700 U/min. | 6700 rpm | 6700 rpm | 6700 v/min | 6700 rpm | 1994993CarreraCabrio36 | Maximum Engine Speed (rpm) | !showcase
52 | 11.3:1 | 11,3:1 | 11,3:1 | 11.3:1 | 11,3:1 | 11,3:1 | 11,3:1 | 1994993CarreraCabrio36 | Compression Ratio (I.e. 9.6:1) | !showcase
54 | [7 empty] | 1994993CarreraCabrio36 |  | !showcase
56 | [7 empty] | 1994993CarreraCabrio36 | CHASSIS & DRIVETRAIN | !showcase
58 | Rear-engine / Rear-drive | Moteur arrière / Propulsion | Heckmotor / Heckantrieb | Motore Post. / Trazione Post. | Motor post. / Tracción tras. | Svansmotor / Bakhjulsdrift | Motor Traseiro / Tração Traseira | 1994993CarreraCabrio36 | Layout (e.g. front engine, rear drive) | !showcase
60 | Cross-Drilled Disks | Disques percés | Innenbel., gelochte Scheiben | Dischi Forati | Discos Perforados | Borrade skivor | Discos perfurados em cruz | 1994993CarreraCabrio36 | Brakes – front | !showcase
62 | Cross-Drilled Disks | Disques percés | Innenbel., gelochte Scheiben | Dischi Forati | Discos Perforados | Borrade skivor | Discos perfurados em cruz | 1994993CarreraCabrio36 | Brakes – rear | !showcase
64 | 7 x 16in | 178 x 406 mm | 178 x 406 mm | 178 x 406 mm | 178 x 406 mm | 178 x 406 mm | 178 x 406 mm | 1994993CarreraCabrio36 | Wheels (front) | !showcase
66 | 9 x 16in | 229 x 406 mm | 229 x 406 mm | 229 x 406 mm | 229 x 406 mm | 229 x 406 mm | 229 x 406 mm | 1994993CarreraCabrio36 | Wheels (rear) | !showcase
68 | 205/55 ZR 16 | 205/55 ZR 16 | 205/55 ZR 16 | 205/55 ZR 16 | 205/55 ZR 16 | 205/55 ZR 16 | 205/55 ZR 16 | 1994993CarreraCabrio36 | Tires, Front | !showcase
70 | 245/45 ZR 16 | 245/45 ZR 16 | 245/45 ZR 16 | 245/45 ZR 16 | 245/45 ZR 16 | 245/45 ZR 16 | 245/45 ZR 16 | 1994993CarreraCabrio36 | Tires, Rear | !showcase
72 | 3.818 | 3818 | 3818 | 3.818 | 3818 | 3818 | 3818 | 1994993CarreraCabrio36 | Gear Ratio - 1st Gear | !showcase
74 | 2.048 | 2048 | 2048 | 2.048 | 2048 | 2048 | 2048 | 1994993CarreraCabrio36 | Gear Ratio - 2nd Gear | !showcase
76 | 1.407 | 1407 | 1407 | 1.407 | 1407 | 1407 | 1407 | 1994993CarreraCabrio36 | Gear Ratio - 3rd Gear | !showcase
78 | 1.118 | 1118 | 1118 | 1.118 | 1118 | 1118 | 1118 | 1994993CarreraCabrio36 | Gear Ratio - 4th Gear | !showcase
80 | 0.921 | 0,921 | 0,921 | 0.921 | 0,921 | 0,921 | 0,921 | 1994993CarreraCabrio36 | Gear Ratio - 5th Gear | !showcase
82 | 0.775 | 0,775 | 0,775 | 0.775 | 0,775 | 0,775 | 0,775 | 1994993CarreraCabrio36 | Gear Ratio - 6th Gear | !showcase
84 | 3.444:1 | 3,444:1 | 3,444:1 | 3.444:1 | 3,444:1 | 3,444:1 | 3,444:1 | 1994993CarreraCabrio36 | Gear Ratio - Final Drive | !showcase
86 | -2.857 | -2,857 | -2,857 | -2.857 | -2,857 | -2,857 | -2,857 | 1994993CarreraCabrio36 | Gear Ratio - Reverse | !showcase
88 | 6-Speed | 6 | 6-Gang | 6-Marce | 6 vel. | 6-växlad | 6 marchas | 1994993CarreraCabrio36 | Gearbox (e.g. 5 speed) | !showcase
90 | Manual | Manuelle | Manuell | Manuale | Manual | Manuell | Manual | 1994993CarreraCabrio36 | Transmission type (manual or automatic) | !showcase
2 | 1995 911 (993) Carrera 4 Coupe 3.6 | [6 empty] | 1995993Carrera4Coupe36 | STAT DATA GROUPINGS | !showcase
4 | [7 empty] | 1995993Carrera4Coupe36 |  | !showcase
6 | American | French | German | Italian | Spanish | Swedish | Portugese | 1995993Carrera4Coupe36 | STATS AT A GLANCE | !showcase
8 | 6 cylinder "Boxer" | 6 cylindres boxer | 6-Zylinder Boxer | 6 Cilindri Boxer | "Boxer" de 6 Cilindros | 6-cylindrig "boxer" | Boxer 6 cilindros | 1995993Carrera4Coupe36 | Engine Type (in format "48 valve, V-12") | !showcase
10 | 3600cc | 3600cc | 3600 ccm | 3600cc | 3600cc | 3600cc | 3600cc | 1995993Carrera4Coupe36 | Displacement (cc) | !showcase
12 | 270bhp @ 6100rpm | 270 ch à 6100 tr/mn | 270 PS bei 6100 U/min. | 270bhp @ 6100rpm | 270 cv @ 6100 rpm | 270 hk @ 6100 v/min | 270 hp à 6100 rpm | 1995993Carrera4Coupe36 | Horsepower (bhp or Kw @ rpm) | !showcase
14 | 243lb-ft @ 5000rpm | 33,7 mkg à 5000 tr/mn | 330 Nm bei 5000 U/min. | 243lb-ft @ 5000rpm | 33,7 kgm @ 5000 rpm | 330 Nm @ 5000 v/min | 33,7 kgm à 5000 rpm | 1995993Carrera4Coupe36 | Torque (lb-ft or Nm @ rpm) | !showcase
16 | 5.4 | 5"4 | 5,4 sek. | 5.4 sec. | 5,4 seg | 5,4 s | 5,4 seg | 1995993Carrera4Coupe36 | Acceleration (0-60 mph, or 0-100 Km/h, in seconds) | !showcase
18 | 168 mph | 270 km/h | 270 km/h | 270km/h | 270km/h | 270km/h | 270km/h | 1995993Carrera4Coupe36 | Top Speed (mph) - please also supply in km/h | !showcase
20 | [7 empty] | 1995993Carrera4Coupe36 |  | !showcase
22 | [7 empty] | 1995993Carrera4Coupe36 | GENERAL DATA | !showcase
24 | 1440Kg | 1440 Kg | 1440 kg | 1440Kg | 1440Kg | 1440Kg | 1440Kg | 1995993Carrera4Coupe36 | Weight (kerb - kg) | !showcase
26 | 4260 mm | 4260 mm | 4260 mm | 4260 mm | 4260 mm | 4260 mm | 4,26m | 1995993Carrera4Coupe36 | Length ( mm) | !showcase
28 | 1735 mm | 1735 mm | 1735 mm | 1735 mm | 1735 mm | 1735 mm | 1,735m | 1995993Carrera4Coupe36 | Width ( mm) | !showcase
30 | 1315 mm | 1315 mm | 1315 mm | 1315 mm | 1315 mm | 1315 mm | 1,315m | 1995993Carrera4Coupe36 | Height ( mm) | !showcase
32 | 2272 mm | 2272 mm | 2272 mm | 2272 mm | 2272 mm | 2272 mm | 2,272m | 1995993Carrera4Coupe36 | Wheelbase ( mm) | !showcase
34 | [7 empty] | 1995993Carrera4Coupe36 |  | !showcase
36 | [7 empty] | 1995993Carrera4Coupe36 | PERFORMANCE DATA | !showcase
38 | [7 empty] | 1995993Carrera4Coupe36 | Engine Type (in format "48 valve, V-12") | !showcase
40 | [7 empty] | 1995993Carrera4Coupe36 | Displacement (cc) | !showcase
42 | [7 empty] | 1995993Carrera4Coupe36 | Horsepower (bhp or Kw @ rpm) | !showcase
44 | [7 empty] | 1995993Carrera4Coupe36 | Torque (lb-ft or Nm @ rpm) | !showcase
46 | [7 empty] | 1995993Carrera4Coupe36 | Acceleration (0-60 mph, or 0-100 Km/h, in seconds) | !showcase
48 | [7 empty] | 1995993Carrera4Coupe36 | Top Speed (mph or km/h) | !showcase
50 | 6700 rpm | 6700 tr/mn | 6700 U/min. | 6700 rpm | 6700 rpm | 6700 v/min | 6700 rpm | 1995993Carrera4Coupe36 | Maximum Engine Speed (rpm) | !showcase
52 | 11.3:1 | 11,3:1 | 11,3:1 | 11.3:1 | 11,3:1 | 11,3:1 | 11,3:1 | 1995993Carrera4Coupe36 | Compression Ratio (I.e. 9.6:1) | !showcase
54 | [7 empty] | 1995993Carrera4Coupe36 |  | !showcase
56 | [7 empty] | 1995993Carrera4Coupe36 | CHASSIS & DRIVETRAIN | !showcase
58 | Rear-engine / All-Wheel-drive | moteur arr./trans.intégrale | Heckmotor / Allradantrieb | Motore Post. / Trazione Integ. | Motor post. / Tracción 4X4 | Svansmotor / Fyrhulsdrift | Motor Traseiro / Tração Total | 1995993Carrera4Coupe36 | Layout (e.g. front engine, rear drive) | !showcase
60 | Cross-Drilled Disks | Disques percés | Innenbel., gelochte Scheiben | Dischi Forati | Discos Perforados | Borrade skivor | Discos perfurados em cruz | 1995993Carrera4Coupe36 | Brakes – front | !showcase
62 | Cross-Drilled Disks | Disques percés | Innenbel., gelochte Scheiben | Dischi Forati | Discos Perforados | Borrade skivor | Discos perfurados em cruz | 1995993Carrera4Coupe36 | Brakes – rear | !showcase
64 | 7 x 16in | 178 x 406 mm | 178 x 406 mm | 178 x 406 mm | 178 x 406 mm | 178 x 406 mm | 178 x 406 mm | 1995993Carrera4Coupe36 | Wheels (front) | !showcase
66 | 9 x 16in | 229 x 406 mm | 229 x 406 mm | 229 x 406 mm | 229 x 406 mm | 229 x 406 mm | 229 x 406 mm | 1995993Carrera4Coupe36 | Wheels (rear) | !showcase
68 | 205/55 ZR 16 | 205/55 ZR 16 | 205/55 ZR 16 | 205/55 ZR 16 | 205/55 ZR 16 | 205/55 ZR 16 | 205/55 ZR 16 | 1995993Carrera4Coupe36 | Tires, Front | !showcase
70 | 245/45 ZR 16 | 245/45 ZR 16 | 245/45 ZR 16 | 245/45 ZR 16 | 245/45 ZR 16 | 245/45 ZR 16 | 245/45 ZR 16 | 1995993Carrera4Coupe36 | Tires, Rear | !showcase
72 | 3.818 | 3818 | 3818 | 3.818 | 3818 | 3818 | 3818 | 1995993Carrera4Coupe36 | Gear Ratio - 1st Gear | !showcase
74 | 2.048 | 2048 | 2048 | 2.048 | 2048 | 2048 | 2048 | 1995993Carrera4Coupe36 | Gear Ratio - 2nd Gear | !showcase
76 | 1.407 | 1407 | 1407 | 1.407 | 1407 | 1407 | 1407 | 1995993Carrera4Coupe36 | Gear Ratio - 3rd Gear | !showcase
78 | 1.118 | 1118 | 1118 | 1.118 | 1118 | 1118 | 1118 | 1995993Carrera4Coupe36 | Gear Ratio - 4th Gear | !showcase
80 | 0.928 | 0,928 | 0,928 | 0.928 | 0,928 | 0,928 | 0,928 | 1995993Carrera4Coupe36 | Gear Ratio - 5th Gear | !showcase
82 | 0.775 | 0,775 | 0,775 | 0.775 | 0,775 | 0,775 | 0,775 | 1995993Carrera4Coupe36 | Gear Ratio - 6th Gear | !showcase
84 | 3.444:1 | 3,444:1 | 3,444:1 | 3.444:1 | 3,444:1 | 3,444:1 | 3,444:1 | 1995993Carrera4Coupe36 | Gear Ratio - Final Drive | !showcase
86 | -2.857 | -2,857 | -2,857 | -2.857 | -2,857 | -2,857 | -2,857 | 1995993Carrera4Coupe36 | Gear Ratio - Reverse | !showcase
88 | 6-Speed | 6 | 6-Gang | 6-Marce | 6 vel. | 6-växlad | 6 marchas | 1995993Carrera4Coupe36 | Gearbox (e.g. 5 speed) | !showcase
90 | Manual | Manuelle | Manuell | Manuale | Manual | Manuell | Manual | 1995993Carrera4Coupe36 | Transmission type (manual or automatic) | !showcase
2 | 1995 911 (993) Carrera 4 Cabrio 3.6 | [6 empty] | 1995993Carrera4Cabrio36 | STAT DATA GROUPINGS | !showcase
4 | [7 empty] | 1995993Carrera4Cabrio36 |  | !showcase
6 | American | French | German | Italian | Spanish | Swedish | Portugese | 1995993Carrera4Cabrio36 | STATS AT A GLANCE | !showcase
8 | 6 cylinder "Boxer" | 6 cylindres boxer | 6-Zylinder Boxer | 6 Cilindri Boxer | "Boxer" de 6 Cilindros | 6-cylindrig "boxer" | Boxer 6 cilindros | 1995993Carrera4Cabrio36 | Engine Type (in format "48 valve, V-12") | !showcase
10 | 3600cc | 3600cc | 3600 ccm | 3600cc | 3600cc | 3600cc | 3600cc | 1995993Carrera4Cabrio36 | Displacement (cc) | !showcase
12 | 270bhp @ 6100rpm | 270 ch à 6100 tr/mn | 270 PS bei 6100 U/min. | 270bhp @ 6100rpm | 270 cv @ 6100 rpm | 270 hk @ 6100 v/min | 270 hp à 6100 rpm | 1995993Carrera4Cabrio36 | Horsepower (bhp or Kw @ rpm) | !showcase
14 | 243lb-ft @ 5000rpm | 33,7 mkg à 5000 tr/mn | 330 Nm bei 5000 U/min. | 243lb-ft @ 5000rpm | 33,7 kgm @ 5000 rpm | 330 Nm @ 5000 v/min | 33,7 kgm à 5000 rpm | 1995993Carrera4Cabrio36 | Torque (lb-ft or Nm @ rpm) | !showcase
16 | 5.4 | 5"4 | 5,4 sek. | 5.4 sec. | 5,4 seg | 5,4 s | 5,4 seg | 1995993Carrera4Cabrio36 | Acceleration (0-60 mph, or 0-100 Km/h, in seconds) | !showcase
18 | 168 mph | 270 km/h | 270 km/h | 270km/h | 270km/h | 270km/h | 270km/h | 1995993Carrera4Cabrio36 | Top Speed (mph) - please also supply in km/h | !showcase
20 | [7 empty] | 1995993Carrera4Cabrio36 |  | !showcase
22 | [7 empty] | 1995993Carrera4Cabrio36 | GENERAL DATA | !showcase
24 | 1450Kg | 1450 Kg | 1450 kg | 1450Kg | 1450Kg | 1450Kg | 1450Kg | 1995993Carrera4Cabrio36 | Weight (kerb - kg) | !showcase
26 | 4260 mm | 4260 mm | 4260 mm | 4260 mm | 4260 mm | 4260 mm | 4,26m | 1995993Carrera4Cabrio36 | Length ( mm) | !showcase
28 | 1735 mm | 1735 mm | 1735 mm | 1735 mm | 1735 mm | 1735 mm | 1,735m | 1995993Carrera4Cabrio36 | Width ( mm) | !showcase
30 | 1315 mm | 1315 mm | 1315 mm | 1315 mm | 1315 mm | 1315 mm | 1,315m | 1995993Carrera4Cabrio36 | Height ( mm) | !showcase
32 | 2272 mm | 2272 mm | 2272 mm | 2272 mm | 2272 mm | 2272 mm | 2,272m | 1995993Carrera4Cabrio36 | Wheelbase ( mm) | !showcase
34 | [7 empty] | 1995993Carrera4Cabrio36 |  | !showcase
36 | [7 empty] | 1995993Carrera4Cabrio36 | PERFORMANCE DATA | !showcase
38 | [7 empty] | 1995993Carrera4Cabrio36 | Engine Type (in format "48 valve, V-12") | !showcase
40 | [7 empty] | 1995993Carrera4Cabrio36 | Displacement (cc) | !showcase
42 | [7 empty] | 1995993Carrera4Cabrio36 | Horsepower (bhp or Kw @ rpm) | !showcase
44 | [7 empty] | 1995993Carrera4Cabrio36 | Torque (lb-ft or Nm @ rpm) | !showcase
46 | [7 empty] | 1995993Carrera4Cabrio36 | Acceleration (0-60 mph, or 0-100 Km/h, in seconds) | !showcase
48 | [7 empty] | 1995993Carrera4Cabrio36 | Top Speed (mph or km/h) | !showcase
50 | 6700 rpm | 6700 tr/mn | 6700 U/min. | 6700 rpm | 6700 rpm | 6700 v/min | 6700 rpm | 1995993Carrera4Cabrio36 | Maximum Engine Speed (rpm) | !showcase
52 | 11.3:1 | 11,3:1 | 11,3:1 | 11.3:1 | 11,3:1 | 11,3:1 | 11,3:1 | 1995993Carrera4Cabrio36 | Compression Ratio (I.e. 9.6:1) | !showcase
54 | [7 empty] | 1995993Carrera4Cabrio36 |  | !showcase
56 | [7 empty] | 1995993Carrera4Cabrio36 | CHASSIS & DRIVETRAIN | !showcase
58 | Rear-engine / All-Wheel-drive | moteur arr./trans.intégrale | Heckmotor / Allradantrieb | Motore Post. / Trazione Integ. | Motor post. / Tracción 4X4 | Svansmotor / Fyrhulsdrift | Motor Traseiro / Tração Total | 1995993Carrera4Cabrio36 | Layout (e.g. front engine, rear drive) | !showcase
60 | Cross-Drilled Disks | Disques percés | Innenbel., gelochte Scheiben | Dischi Forati | Discos Perforados | Borrade skivor | Discos perfurados em cruz | 1995993Carrera4Cabrio36 | Brakes – front | !showcase
62 | Cross-Drilled Disks | Disques percés | Innenbel., gelochte Scheiben | Dischi Forati | Discos Perforados | Borrade skivor | Discos perfurados em cruz | 1995993Carrera4Cabrio36 | Brakes – rear | !showcase
64 | 7 x 16in | 178 x 406 mm | 178 x 406 mm | 178 x 406 mm | 178 x 406 mm | 178 x 406 mm | 178 x 406 mm | 1995993Carrera4Cabrio36 | Wheels (front) | !showcase
66 | 9 x 16in | 229 x 406 mm | 229 x 406 mm | 229 x 406 mm | 229 x 406 mm | 229 x 406 mm | 229 x 406 mm | 1995993Carrera4Cabrio36 | Wheels (rear) | !showcase
68 | 205/55 ZR 16 | 205/55 ZR 16 | 205/55 ZR 16 | 205/55 ZR 16 | 205/55 ZR 16 | 205/55 ZR 16 | 205/55 ZR 16 | 1995993Carrera4Cabrio36 | Tires, Front | !showcase
70 | 245/45 ZR 16 | 245/45 ZR 16 | 245/45 ZR 16 | 245/45 ZR 16 | 245/45 ZR 16 | 245/45 ZR 16 | 245/45 ZR 16 | 1995993Carrera4Cabrio36 | Tires, Rear | !showcase
72 | 3.818 | 3818 | 3818 | 3.818 | 3818 | 3818 | 3818 | 1995993Carrera4Cabrio36 | Gear Ratio - 1st Gear | !showcase
74 | 2.048 | 2048 | 2048 | 2.048 | 2048 | 2048 | 2048 | 1995993Carrera4Cabrio36 | Gear Ratio - 2nd Gear | !showcase
76 | 1.407 | 1407 | 1407 | 1.407 | 1407 | 1407 | 1407 | 1995993Carrera4Cabrio36 | Gear Ratio - 3rd Gear | !showcase
78 | 1.118 | 1118 | 1118 | 1.118 | 1118 | 1118 | 1118 | 1995993Carrera4Cabrio36 | Gear Ratio - 4th Gear | !showcase
80 | 0.928 | 0,928 | 0,928 | 0.928 | 0,928 | 0,928 | 0,928 | 1995993Carrera4Cabrio36 | Gear Ratio - 5th Gear | !showcase
82 | 0.775 | 0,775 | 0,775 | 0.775 | 0,775 | 0,775 | 0,775 | 1995993Carrera4Cabrio36 | Gear Ratio - 6th Gear | !showcase
84 | 3.444:1 | 3,444:1 | 3,444:1 | 3.444:1 | 3,444:1 | 3,444:1 | 3,444:1 | 1995993Carrera4Cabrio36 | Gear Ratio - Final Drive | !showcase
86 | -2.857 | -2,857 | -2,857 | -2.857 | -2,857 | -2,857 | -2,857 | 1995993Carrera4Cabrio36 | Gear Ratio - Reverse | !showcase
88 | 6-Speed | 6 | 6-Gang | 6-Marce | 6 vel. | 6-växlad | 6 marchas | 1995993Carrera4Cabrio36 | Gearbox (e.g. 5 speed) | !showcase
90 | Manual | Manuelle | Manuell | Manuale | Manual | Manuell | Manual | 1995993Carrera4Cabrio36 | Transmission type (manual or automatic) | !showcase
2 | 1995 911 (993) Turbo Coupe 3.6 | [6 empty] | 1995993TurboCoupe36 | STAT DATA GROUPINGS | !showcase
4 | [7 empty] | 1995993TurboCoupe36 |  | !showcase
6 | American | French | German | Italian | Spanish | Swedish | Portugese | 1995993TurboCoupe36 | STATS AT A GLANCE | !showcase
8 | 6 cylinder "Boxer" with Twin Turbos | 6 cylindres boxer Biturbo | 6-Zylinder Boxer mit Bi-Turbolader | 6 Cilindri Boxer Twin Turbo | "Boxer" de 6 Cilindros con Bi-Turbo | 6-cylindrig "boxer" med dubbelturbo | Boxer 6 cilindros com twin turbo | 1995993TurboCoupe36 | Engine Type (in format "48 valve, V-12") | !showcase
10 | 3600cc | 3600cc | 3600 ccm | 3600cc | 3600cc | 3600cc | 3600cc | 1995993TurboCoupe36 | Displacement (cc) | !showcase
12 | 408bhp @ 5750rpm | 408 ch à 5750 tr/mn | 408 PS bei 5750 U/min. | 408bhp @ 5750rpm | 408 cv @ 5750 rpm | 408 hk @ 5750 v/min | 408 hp à 5750 rpm | 1995993TurboCoupe36 | Horsepower (bhp or Kw @ rpm) | !showcase
14 | 399lb-ft @ 4500rpm | 55,1 mkg à 4500 tr/mn | 542,6 Nm bei 4500 U/min. | 399lb-ft @ 4500rpm | 55,1 kgm @ 4500 rpm | 542,6 Nm @ 4500 v/min | 45,1 kgm à 4500 rpm | 1995993TurboCoupe36 | Torque (lb-ft or Nm @ rpm) | !showcase
16 | 4.5 | 4"5 | 4,5 sek. | 4.5 sec. | 4,5 seg | 4,5 s | 4,5 seg | 1995993TurboCoupe36 | Acceleration (0-60 mph, or 0-100 Km/h, in seconds) | !showcase
18 | 180 mph | 290 km/h | 290 km/h | 290km/h | 290km/h | 290km/h | 290km/h | 1995993TurboCoupe36 | Top Speed (mph) - please also supply in km/h | !showcase
20 | [7 empty] | 1995993TurboCoupe36 |  | !showcase
22 | [7 empty] | 1995993TurboCoupe36 | GENERAL DATA | !showcase
24 | 1500Kg | 1500 Kg | 1500 kg | 1500Kg | 1500Kg | 1500Kg | 1500Kg | 1995993TurboCoupe36 | Weight (kerb - kg) | !showcase
26 | 4245 mm | 4245 mm | 4245 mm | 4245 mm | 4245 mm | 4245 mm | 4,245m | 1995993TurboCoupe36 | Length ( mm) | !showcase
28 | 1795 mm | 1795 mm | 1795 mm | 1795 mm | 1795 mm | 1795 mm | 1,795m | 1995993TurboCoupe36 | Width ( mm) | !showcase
30 | 1285 mm | 1285 mm | 1285 mm | 1285 mm | 1285 mm | 1285 mm | 1,285m | 1995993TurboCoupe36 | Height ( mm) | !showcase
32 | 2272 mm | 2272 mm | 2272 mm | 2272 mm | 2272 mm | 2272 mm | 2,272m | 1995993TurboCoupe36 | Wheelbase ( mm) | !showcase
34 | [7 empty] | 1995993TurboCoupe36 |  | !showcase
36 | [7 empty] | 1995993TurboCoupe36 | PERFORMANCE DATA | !showcase
38 | [7 empty] | 1995993TurboCoupe36 | Engine Type (in format "48 valve, V-12") | !showcase
40 | [7 empty] | 1995993TurboCoupe36 | Displacement (cc) | !showcase
42 | [7 empty] | 1995993TurboCoupe36 | Horsepower (bhp or Kw @ rpm) | !showcase
44 | [7 empty] | 1995993TurboCoupe36 | Torque (lb-ft or Nm @ rpm) | !showcase
46 | [7 empty] | 1995993TurboCoupe36 | Acceleration (0-60 mph, or 0-100 Km/h, in seconds) | !showcase
48 | [7 empty] | 1995993TurboCoupe36 | Top Speed (mph or km/h) | !showcase
50 | 6720 rpm | 6720 tr/mn | 6720 U/min. | 6720 rpm | 6720 rpm | 6720 v/min | 6720 rpm | 1995993TurboCoupe36 | Maximum Engine Speed (rpm) | !showcase
52 | 8.0:1 | 8,0:1 | 8,0:1 | 8.0:1 | 8,0:1 | 8,0:1 | 8,0:1 | 1995993TurboCoupe36 | Compression Ratio (I.e. 9.6:1) | !showcase
54 | [7 empty] | 1995993TurboCoupe36 |  | !showcase
56 | [7 empty] | 1995993TurboCoupe36 | CHASSIS & DRIVETRAIN | !showcase
58 | Rear-engine / All-Wheel-drive | moteur arr./trans.intégrale | Heckmotor / Allradantrieb | Motore Post. / Trazione Integ. | Motor post. / Tracción 4X4 | Svansmotor / Fyrhulsdrift | Motor Traseiro / Tração Total | 1995993TurboCoupe36 | Layout (e.g. front engine, rear drive) | !showcase
60 | Cross-Drilled Disks | Disques percés | Innenbel., gelochte Scheiben | Dischi Forati | Discos Perforados | Borrade skivor | Discos perfurados em cruz | 1995993TurboCoupe36 | Brakes – front | !showcase
62 | Cross-Drilled Disks | Disques percés | Innenbel., gelochte Scheiben | Dischi Forati | Discos Perforados | Borrade skivor | Discos perfurados em cruz | 1995993TurboCoupe36 | Brakes – rear | !showcase
64 | 8 x 18in | 203 x 457 mm | 203 x 457 mm | 203 x 457 mm | 203 x 457 mm | 203 x 457 mm | 203 x 457 mm | 1995993TurboCoupe36 | Wheels (front) | !showcase
66 | 10 x 18in | 254 x 457 mm | 254 x 457 mm | 254 x 457 mm | 254 x 457 mm | 254 x 457 mm | 254 x 457 mm | 1995993TurboCoupe36 | Wheels (rear) | !showcase
68 | 225/40 ZR 18 | 225/40 ZR 18 | 225/40 ZR 18 | 225/40 ZR 18 | 225/40 ZR 18 | 225/40 ZR 18 | 225/40 ZR 18 | 1995993TurboCoupe36 | Tires, Front | !showcase
70 | 285/30 ZR 18 | 285/30 ZR 18 | 285/30 ZR 18 | 285/30 ZR 18 | 285/30 ZR 18 | 285/30 ZR 18 | 285/30 ZR 18 | 1995993TurboCoupe36 | Tires, Rear | !showcase
72 | 3.828 | 3828 | 3828 | 3.828 | 3828 | 3828 | 3828 | 1995993TurboCoupe36 | Gear Ratio - 1st Gear | !showcase
74 | 2.15 | 2,15 | 2,15 | 2.15 | 2,15 | 2,15 | 2,15 | 1995993TurboCoupe36 | Gear Ratio - 2nd Gear | !showcase
76 | 1.56 | 1,56 | 1,56 | 1.56 | 1,56 | 1,56 | 1,56 | 1995993TurboCoupe36 | Gear Ratio - 3rd Gear | !showcase
78 | 1.211 | 1211 | 1211 | 1.211 | 1211 | 1211 | 1211 | 1995993TurboCoupe36 | Gear Ratio - 4th Gear | !showcase
80 | 0.94 | 0,94 | 0,94 | 0.94 | 0,94 | 0,94 | 0,94 | 1995993TurboCoupe36 | Gear Ratio - 5th Gear | !showcase
82 | 0.75 | 0,75 | 0,75 | 0.75 | 0,75 | 0,75 | 0,75 | 1995993TurboCoupe36 | Gear Ratio - 6th Gear | !showcase
84 | 3.444:1 | 3,444:1 | 3,444:1 | 3.444:1 | 3,444:1 | 3,444:1 | 3,444:1 | 1995993TurboCoupe36 | Gear Ratio - Final Drive | !showcase
86 | -2.86 | -2,86 | -2,86 | -2.86 | -2,86 | -2,86 | -2,86 | 1995993TurboCoupe36 | Gear Ratio - Reverse | !showcase
88 | 6-Speed | 6 | 6-Gang | 6-Marce | 6 vel. | 6-växlad | 6 marchas | 1995993TurboCoupe36 | Gearbox (e.g. 5 speed) | !showcase
90 | Manual | Manuelle | Manuell | Manuale | Manual | Manuell | Manual | 1995993TurboCoupe36 | Transmission type (manual or automatic) | !showcase
2 | 1996 911 (993) Carrera Coupe 3.6 | [6 empty] | 1996993CarreraCoupe36 | STAT DATA GROUPINGS | !showcase
4 | [7 empty] | 1996993CarreraCoupe36 |  | !showcase
6 | American | French | German | Italian | Spanish | Swedish | Portugese | 1996993CarreraCoupe36 | STATS AT A GLANCE | !showcase
8 | 6 cylinder "Boxer" | 6 cylindres boxer | 6-Zylinder Boxer | 6 Cilindri Boxer | "Boxer" de 6 Cilindros | 6-cylindrig "boxer" | Boxer 6 cilindros | 1996993CarreraCoupe36 | Engine Type (in format "48 valve, V-12") | !showcase
10 | 3600cc | 3600cc | 3600 ccm | 3600cc | 3600cc | 3600cc | 3600cc | 1996993CarreraCoupe36 | Displacement (cc) | !showcase
12 | 282bhp @ 6100rpm | 282 ch à 6100 tr/mn | 282 PS bei 6100 U/min. | 282bhp @ 6100rpm | 282 cv @ 6100 rpm | 282 hk @ 6100 v/min | 282 hp à 6100 rpm | 1996993CarreraCoupe36 | Horsepower (bhp or Kw @ rpm) | !showcase
14 | 250lb-ft @ 5250rpm | 34,7 mkg à 5250 tr/mn | 340 Nm bei 5250 U/min. | 250lb-ft @ 5250rpm | 34,7 kgm @ 5250 rpm | 340 Nm @ 5250 v/min | 34,7 kgm à 5250 rpm | 1996993CarreraCoupe36 | Torque (lb-ft or Nm @ rpm) | !showcase
16 | 5.3 | 5"3 | 5,3 sek. | 5.3 sec. | 5,3 seg | 5,3 s | 5,3 seg | 1996993CarreraCoupe36 | Acceleration (0-60 mph, or 0-100 Km/h, in seconds) | !showcase
18 | 171 mph | 275 km/h | 275 km/h | 275km/h | 275km/h | 275km/h | 275km/h | 1996993CarreraCoupe36 | Top Speed (mph) - please also supply in km/h | !showcase
20 | [7 empty] | 1996993CarreraCoupe36 |  | !showcase
22 | [7 empty] | 1996993CarreraCoupe36 | GENERAL DATA | !showcase
24 | 1390Kg | 1390 Kg | 1390 kg | 1390Kg | 1390Kg | 1390Kg | 1390Kg | 1996993CarreraCoupe36 | Weight (kerb - kg) | !showcase
26 | 4260 mm | 4260 mm | 4260 mm | 4260 mm | 4260 mm | 4260 mm | 4,260m | 1996993CarreraCoupe36 | Length ( mm) | !showcase
28 | 1735 mm | 1735 mm | 1735 mm | 1735 mm | 1735 mm | 1735 mm | 1,735m | 1996993CarreraCoupe36 | Width ( mm) | !showcase
30 | 1315 mm | 1315 mm | 1315 mm | 1315 mm | 1315 mm | 1315 mm | 1,315m | 1996993CarreraCoupe36 | Height ( mm) | !showcase
32 | 2272 mm | 2272 mm | 2272 mm | 2272 mm | 2272 mm | 2272 mm | 2,272m | 1996993CarreraCoupe36 | Wheelbase ( mm) | !showcase
34 | [7 empty] | 1996993CarreraCoupe36 |  | !showcase
36 | [7 empty] | 1996993CarreraCoupe36 | PERFORMANCE DATA | !showcase
38 | [7 empty] | 1996993CarreraCoupe36 | Engine Type (in format "48 valve, V-12") | !showcase
40 | [7 empty] | 1996993CarreraCoupe36 | Displacement (cc) | !showcase
42 | [7 empty] | 1996993CarreraCoupe36 | Horsepower (bhp or Kw @ rpm) | !showcase
44 | [7 empty] | 1996993CarreraCoupe36 | Torque (lb-ft or Nm @ rpm) | !showcase
46 | [7 empty] | 1996993CarreraCoupe36 | Acceleration (0-60 mph, or 0-100 Km/h, in seconds) | !showcase
48 | [7 empty] | 1996993CarreraCoupe36 | Top Speed (mph or km/h) | !showcase
50 | 6700 rpm | 6700 tr/mn | 6700 U/min. | 6700 rpm | 6700 rpm | 6700 v/min | 6700 rpm | 1996993CarreraCoupe36 | Maximum Engine Speed (rpm) | !showcase
52 | 11.3:1 | 11,3:1 | 11,3:1 | 11.3:1 | 11,3:1 | 11,3:1 | 11,3:1 | 1996993CarreraCoupe36 | Compression Ratio (I.e. 9.6:1) | !showcase
54 | [7 empty] | 1996993CarreraCoupe36 |  | !showcase
56 | [7 empty] | 1996993CarreraCoupe36 | CHASSIS & DRIVETRAIN | !showcase
58 | Rear-engine / Rear-drive | Moteur arrière / Propulsion | Heckmotor / Heckantrieb | Motore Post. / Trazione Post. | Motor post. / Tracción tras. | Svansmotor / Bakhjulsdrift | Motor Dianteiro / Tração Traseira | 1996993CarreraCoupe36 | Layout (e.g. front engine, rear drive) | !showcase
60 | Cross-Drilled Disks | Disques percés | Innenbel., gelochte Scheiben | Dischi Forati | Discos Perforados | Borrade skivor | Discos perfurados em cruz | 1996993CarreraCoupe36 | Brakes – front | !showcase
62 | Cross-Drilled Disks | Disques percés | Innenbel., gelochte Scheiben | Dischi Forati | Discos Perforados | Borrade skivor | Discos perfurados em cruz | 1996993CarreraCoupe36 | Brakes – rear | !showcase
64 | 7 x 16in | 178 x 406 mm | 178 x 406 mm | 178 x 406 mm | 178 x 406 mm | 178 x 406 mm | 178 x 406 mm | 1996993CarreraCoupe36 | Wheels (front) | !showcase
66 | 9 x 16in | 229 x 406 mm | 229 x 406 mm | 229 x 406 mm | 229 x 406 mm | 229 x 406 mm | 229 x 406 mm | 1996993CarreraCoupe36 | Wheels (rear) | !showcase
68 | 205/55 ZR 16 | 205/55 ZR 16 | 205/55 ZR 16 | 205/55 ZR 16 | 205/55 ZR 16 | 205/55 ZR 16 | 205/55 ZR 16 | 1996993CarreraCoupe36 | Tires, Front | !showcase
70 | 245/45 ZR 16 | 245/45 ZR 16 | 245/45 ZR 16 | 245/45 ZR 16 | 245/45 ZR 16 | 245/45 ZR 16 | 245/45 ZR 16 | 1996993CarreraCoupe36 | Tires, Rear | !showcase
72 | 3.818 | 3818 | 3818 | 3.818 | 3818 | 3818 | 3818 | 1996993CarreraCoupe36 | Gear Ratio - 1st Gear | !showcase
74 | 2.48 | 2,48 | 2,48 | 2.48 | 2,48 | 2,48 | 2,48 | 1996993CarreraCoupe36 | Gear Ratio - 2nd Gear | !showcase
76 | 1.407 | 1407 | 1407 | 1.407 | 1407 | 1407 | 1407 | 1996993CarreraCoupe36 | Gear Ratio - 3rd Gear | !showcase
78 | 1.118 | 1118 | 1118 | 1.118 | 1118 | 1118 | 1118 | 1996993CarreraCoupe36 | Gear Ratio - 4th Gear | !showcase
80 | 0.929 | 0,929 | 0,929 | 0.929 | 0,929 | 0,929 | 0,929 | 1996993CarreraCoupe36 | Gear Ratio - 5th Gear | !showcase
82 | 0.775 | 0,775 | 0,775 | 0.775 | 0,775 | 0,775 | 0,775 | 1996993CarreraCoupe36 | Gear Ratio - 6th Gear | !showcase
84 | 3.444:1 | 3,444:1 | 3,444:1 | 3.444:1 | 3,444:1 | 3,444:1 | 3,444:1 | 1996993CarreraCoupe36 | Gear Ratio - Final Drive | !showcase
86 | -2.857 | -2,857 | -2,857 | -2.857 | -2,857 | -2,857 | -2,857 | 1996993CarreraCoupe36 | Gear Ratio - Reverse | !showcase
88 | 6-Speed | 6 | 6-Gang | 6-Marce | 6 vel. | 6-växlad | 6 marchas | 1996993CarreraCoupe36 | Gearbox (e.g. 5 speed) | !showcase
90 | Manual | Manuelle | Manuell | Manuale | Manual | Manuell | Manual | 1996993CarreraCoupe36 | Transmission type (manual or automatic) | !showcase
2 | 1996 911 (993) Carrera Targa 3.6 | [6 empty] | 1996993CarreraTarga36 | STAT DATA GROUPINGS | !showcase
4 | [7 empty] | 1996993CarreraTarga36 |  | !showcase
6 | American | French | German | Italian | Spanish | Swedish | Portugese | 1996993CarreraTarga36 | STATS AT A GLANCE | !showcase
8 | 6 cylinder "Boxer" | 6 cylindres boxer | 6-Zylinder Boxer | 6 Cilindri Boxer | "Boxer" de 6 Cilindros | 6-cylindrig "boxer" | Boxer 6 cilindros | 1996993CarreraTarga36 | Engine Type (in format "48 valve, V-12") | !showcase
10 | 3600cc | 3600cc | 3600 ccm | 3600cc | 3600cc | 3600cc | 3600cc | 1996993CarreraTarga36 | Displacement (cc) | !showcase
12 | 282bhp @ 6100rpm | 282 ch à 6100 tr/mn | 282 PS bei 6100 U/min. | 282bhp @ 6100rpm | 282 cv @ 6100 rpm | 282 hk @ 6100 v/min | 282 hp à 6100 rpm | 1996993CarreraTarga36 | Horsepower (bhp or Kw @ rpm) | !showcase
14 | 250lb-ft @ 5250rpm | 34,7 mkg à 5250 tr/mn | 340 Nm bei 5250 U/min. | 250lb-ft @ 5250rpm | 34,7 kgm @ 5250 rpm | 340 Nm @ 5250 v/min | 34,7 kgm à 5250 rpm | 1996993CarreraTarga36 | Torque (lb-ft or Nm @ rpm) | !showcase
16 | 5.3 | 5"3 | 5,3 sek. | 5.3 sec. | 5,3 seg | 5,3 s | 5,3 seg | 1996993CarreraTarga36 | Acceleration (0-60 mph, or 0-100 Km/h, in seconds) | !showcase
18 | 171 mph | 275 km/h | 275 km/h | 275km/h | 275km/h | 275km/h | 275km/h | 1996993CarreraTarga36 | Top Speed (mph) - please also supply in km/h | !showcase
20 | [7 empty] | 1996993CarreraTarga36 |  | !showcase
22 | [7 empty] | 1996993CarreraTarga36 | GENERAL DATA | !showcase
24 | 1420Kg | 1420 Kg | 1420 kg | 1420Kg | 1420Kg | 1420Kg | 1420Kg | 1996993CarreraTarga36 | Weight (kerb - kg) | !showcase
26 | 4260 mm | 4260 mm | 4260 mm | 4260 mm | 4260 mm | 4260 mm | 4,260m | 1996993CarreraTarga36 | Length ( mm) | !showcase
28 | 1735 mm | 1735 mm | 1735 mm | 1735 mm | 1735 mm | 1735 mm | 1,735m | 1996993CarreraTarga36 | Width ( mm) | !showcase
30 | 1315 mm | 1315 mm | 1315 mm | 1315 mm | 1315 mm | 1315 mm | 1,315m | 1996993CarreraTarga36 | Height ( mm) | !showcase
32 | 2272 mm | 2272 mm | 2272 mm | 2272 mm | 2272 mm | 2272 mm | 2,272m | 1996993CarreraTarga36 | Wheelbase ( mm) | !showcase
34 | [7 empty] | 1996993CarreraTarga36 |  | !showcase
36 | [7 empty] | 1996993CarreraTarga36 | PERFORMANCE DATA | !showcase
38 | [7 empty] | 1996993CarreraTarga36 | Engine Type (in format "48 valve, V-12") | !showcase
40 | [7 empty] | 1996993CarreraTarga36 | Displacement (cc) | !showcase
42 | [7 empty] | 1996993CarreraTarga36 | Horsepower (bhp or Kw @ rpm) | !showcase
44 | [7 empty] | 1996993CarreraTarga36 | Torque (lb-ft or Nm @ rpm) | !showcase
46 | [7 empty] | 1996993CarreraTarga36 | Acceleration (0-60 mph, or 0-100 Km/h, in seconds) | !showcase
48 | [7 empty] | 1996993CarreraTarga36 | Top Speed (mph or km/h) | !showcase
50 | 6700 rpm | 6700 tr/mn | 6700 U/min. | 6700 rpm | 6700 rpm | 6700 v/min | 6700 rpm | 1996993CarreraTarga36 | Maximum Engine Speed (rpm) | !showcase
52 | 11.3:1 | 11,3:1 | 11,3:1 | 11.3:1 | 11,3:1 | 11,3:1 | 11,3:1 | 1996993CarreraTarga36 | Compression Ratio (I.e. 9.6:1) | !showcase
54 | [7 empty] | 1996993CarreraTarga36 |  | !showcase
56 | [7 empty] | 1996993CarreraTarga36 | CHASSIS & DRIVETRAIN | !showcase
58 | Rear-engine / Rear-drive | Moteur arrière / Propulsion | Heckmotor / Heckantrieb | Motore Post. / Trazione Post. | Motor post. / Tracción tras. | Svansmotor / Bakhjulsdrift | Motor Dianteiro / Tração Traseira | 1996993CarreraTarga36 | Layout (e.g. front engine, rear drive) | !showcase
60 | Cross-Drilled Disks | Disques percés | Innenbel., gelochte Scheiben | Dischi Forati | Discos Perforados | Borrade skivor | Discos perfurados em cruz | 1996993CarreraTarga36 | Brakes – front | !showcase
62 | Cross-Drilled Disks | Disques percés | Innenbel., gelochte Scheiben | Dischi Forati | Discos Perforados | Borrade skivor | Discos perfurados em cruz | 1996993CarreraTarga36 | Brakes – rear | !showcase
64 | 7 x 16in | 178 x 406 mm | 178 x 406 mm | 178 x 406 mm | 178 x 406 mm | 178 x 406 mm | 178 x 406 mm | 1996993CarreraTarga36 | Wheels (front) | !showcase
66 | 9 x 16in | 229 x 406 mm | 229 x 406 mm | 229 x 406 mm | 229 x 406 mm | 229 x 406 mm | 229 x 406 mm | 1996993CarreraTarga36 | Wheels (rear) | !showcase
68 | 205/55 ZR 16 | 205/55 ZR 16 | 205/55 ZR 16 | 205/55 ZR 16 | 205/55 ZR 16 | 205/55 ZR 16 | 205/55 ZR 16 | 1996993CarreraTarga36 | Tires, Front | !showcase
70 | 245/45 ZR 16 | 245/45 ZR 16 | 245/45 ZR 16 | 245/45 ZR 16 | 245/45 ZR 16 | 245/45 ZR 16 | 245/45 ZR 16 | 1996993CarreraTarga36 | Tires, Rear | !showcase
72 | 3.818 | 3818 | 3818 | 3.818 | 3818 | 3818 | 3818 | 1996993CarreraTarga36 | Gear Ratio - 1st Gear | !showcase
74 | 2.48 | 2,48 | 2,48 | 2.48 | 2,48 | 2,48 | 2,48 | 1996993CarreraTarga36 | Gear Ratio - 2nd Gear | !showcase
76 | 1.407 | 1407 | 1407 | 1.407 | 1407 | 1407 | 1407 | 1996993CarreraTarga36 | Gear Ratio - 3rd Gear | !showcase
78 | 1.118 | 1118 | 1118 | 1.118 | 1118 | 1118 | 1118 | 1996993CarreraTarga36 | Gear Ratio - 4th Gear | !showcase
80 | 0.929 | 0,929 | 0,929 | 0.929 | 0,929 | 0,929 | 0,929 | 1996993CarreraTarga36 | Gear Ratio - 5th Gear | !showcase
82 | 0.775 | 0,775 | 0,775 | 0.775 | 0,775 | 0,775 | 0,775 | 1996993CarreraTarga36 | Gear Ratio - 6th Gear | !showcase
84 | 3.444:1 | 3,444:1 | 3,444:1 | 3.444:1 | 3,444:1 | 3,444:1 | 3,444:1 | 1996993CarreraTarga36 | Gear Ratio - Final Drive | !showcase
86 | -2.857 | -2,857 | -2,857 | -2.857 | -2,857 | -2,857 | -2,857 | 1996993CarreraTarga36 | Gear Ratio - Reverse | !showcase
88 | 6-Speed | 6 | 6-Gang | 6-Marce | 6 vel. | 6-växlad | 6 marchas | 1996993CarreraTarga36 | Gearbox (e.g. 5 speed) | !showcase
90 | Manual | Manuelle | Manuell | Manuale | Manual | Manuell | Manual | 1996993CarreraTarga36 | Transmission type (manual or automatic) | !showcase
2 | 1996 911 (993) Carrera 4 Coupe 3.6 | [6 empty] | 1996993Carrera4Coupe36 | STAT DATA GROUPINGS | !showcase
4 | [7 empty] | 1996993Carrera4Coupe36 |  | !showcase
6 | American | French | German | Italian | Spanish | Swedish | Portugese | 1996993Carrera4Coupe36 | STATS AT A GLANCE | !showcase
8 | 6 cylinder "Boxer" | 6 cylindres boxer | 6-Zylinder Boxer | 6 Cilindri Boxer | "Boxer" de 6 Cilindros | 6-cylindrig "boxer" | Boxer 6 cilindros | 1996993Carrera4Coupe36 | Engine Type (in format "48 valve, V-12") | !showcase
10 | 3600cc | 3600cc | 3600 ccm | 3600cc | 3600cc | 3600cc | 3600cc | 1996993Carrera4Coupe36 | Displacement (cc) | !showcase
12 | 282bhp @ 6100rpm | 282 ch à 6100 tr/mn | 282 PS bei 6100 U/min. | 282bhp @ 6100rpm | 282 cv @ 6100 rpm | 282 hk @ 6100 v/min | 282 hp à 6100 rpm | 1996993Carrera4Coupe36 | Horsepower (bhp or Kw @ rpm) | !showcase
14 | 250lb-ft @ 5250rpm | 34,7 mkg à 5250 tr/mn | 340 Nm bei 5250 U/min. | 250lb-ft @ 5250rpm | 34,7 kgm @ 5250 rpm | 340 Nm @ 5250 v/min | 34,7 kgm à 5250 rpm | 1996993Carrera4Coupe36 | Torque (lb-ft or Nm @ rpm) | !showcase
16 | 5.2 | 5"2 | 5,2 sek. | 5.2 sec. | 5,2 seg | 5,2 s | 5,2 seg | 1996993Carrera4Coupe36 | Acceleration (0-60 mph, or 0-100 Km/h, in seconds) | !showcase
18 | 171 mph | 275 km/h | 275 km/h | 275km/h | 275km/h | 275km/h | 275km/h | 1996993Carrera4Coupe36 | Top Speed (mph) - please also supply in km/h | !showcase
20 | [7 empty] | 1996993Carrera4Coupe36 |  | !showcase
22 | [7 empty] | 1996993Carrera4Coupe36 | GENERAL DATA | !showcase
24 | 1440Kg | 1440 Kg | 1440 kg | 1440Kg | 1440Kg | 1440Kg | 1440Kg | 1996993Carrera4Coupe36 | Weight (kerb - kg) | !showcase
26 | 4260 mm | 4260 mm | 4260 mm | 4260 mm | 4260 mm | 4260 mm | 4,260m | 1996993Carrera4Coupe36 | Length ( mm) | !showcase
28 | 1735 mm | 1735 mm | 1735 mm | 1735 mm | 1735 mm | 1735 mm | 1,735m | 1996993Carrera4Coupe36 | Width ( mm) | !showcase
30 | 1315 mm | 1315 mm | 1315 mm | 1315 mm | 1315 mm | 1315 mm | 1,315m | 1996993Carrera4Coupe36 | Height ( mm) | !showcase
32 | 2272 mm | 2272 mm | 2272 mm | 2272 mm | 2272 mm | 2272 mm | 2,272m | 1996993Carrera4Coupe36 | Wheelbase ( mm) | !showcase
34 | [7 empty] | 1996993Carrera4Coupe36 |  | !showcase
36 | [7 empty] | 1996993Carrera4Coupe36 | PERFORMANCE DATA | !showcase
38 | [7 empty] | 1996993Carrera4Coupe36 | Engine Type (in format "48 valve, V-12") | !showcase
40 | [7 empty] | 1996993Carrera4Coupe36 | Displacement (cc) | !showcase
42 | [7 empty] | 1996993Carrera4Coupe36 | Horsepower (bhp or Kw @ rpm) | !showcase
44 | [7 empty] | 1996993Carrera4Coupe36 | Torque (lb-ft or Nm @ rpm) | !showcase
46 | [7 empty] | 1996993Carrera4Coupe36 | Acceleration (0-60 mph, or 0-100 Km/h, in seconds) | !showcase
48 | [7 empty] | 1996993Carrera4Coupe36 | Top Speed (mph or km/h) | !showcase
50 | 6700 rpm | 6700 tr/mn | 6700 U/min. | 6700 rpm | 6700 rpm | 6700 v/min | 6700 rpm | 1996993Carrera4Coupe36 | Maximum Engine Speed (rpm) | !showcase
52 | 11.3:1 | 11,3:1 | 11,3:1 | 11.3:1 | 11,3:1 | 11,3:1 | 11,3:1 | 1996993Carrera4Coupe36 | Compression Ratio (I.e. 9.6:1) | !showcase
54 | [7 empty] | 1996993Carrera4Coupe36 |  | !showcase
56 | [7 empty] | 1996993Carrera4Coupe36 | CHASSIS & DRIVETRAIN | !showcase
58 | Rear-engine / All-Wheel-drive | moteur arr./trans.intégrale | Heckmotor / Heckantrieb | Motore Post. / Trazione Integ. | Motor post. / Tracción 4X4 | Svansmotor / Fyrhulsdrift | Motor Traseiro / Tração Total | 1996993Carrera4Coupe36 | Layout (e.g. front engine, rear drive) | !showcase
60 | Cross-Drilled Disks | Disques percés | Innenbel., gelochte Scheiben | Dischi Forati | Discos Perforados | Borrade skivor | Discos perfurados em cruz | 1996993Carrera4Coupe36 | Brakes – front | !showcase
62 | Cross-Drilled Disks | Disques percés | Innenbel., gelochte Scheiben | Dischi Forati | Discos Perforados | Borrade skivor | Discos perfurados em cruz | 1996993Carrera4Coupe36 | Brakes – rear | !showcase
64 | 7 x 16in | 178 x 406 mm | 178 x 406 mm | 178 x 406 mm | 178 x 406 mm | 178 x 406 mm | 178 x 406 mm | 1996993Carrera4Coupe36 | Wheels (front) | !showcase
66 | 9 x 16in | 229 x 406 mm | 229 x 406 mm | 229 x 406 mm | 229 x 406 mm | 229 x 406 mm | 229 x 406 mm | 1996993Carrera4Coupe36 | Wheels (rear) | !showcase
68 | 205/55 ZR 16 | 205/55 ZR 16 | 205/55 ZR 16 | 205/55 ZR 16 | 205/55 ZR 16 | 205/55 ZR 16 | 205/55 ZR 16 | 1996993Carrera4Coupe36 | Tires, Front | !showcase
70 | 245/45 ZR 16 | 245/45 ZR 16 | 245/45 ZR 16 | 245/45 ZR 16 | 245/45 ZR 16 | 245/45 ZR 16 | 245/45 ZR 16 | 1996993Carrera4Coupe36 | Tires, Rear | !showcase
72 | 3.818 | 3818 | 3818 | 3.818 | 3818 | 3818 | 3818 | 1996993Carrera4Coupe36 | Gear Ratio - 1st Gear | !showcase
74 | 2.48 | 2,48 | 2,48 | 2.48 | 2,48 | 2,48 | 2,48 | 1996993Carrera4Coupe36 | Gear Ratio - 2nd Gear | !showcase
76 | 1.407 | 1407 | 1407 | 1.407 | 1407 | 1407 | 1407 | 1996993Carrera4Coupe36 | Gear Ratio - 3rd Gear | !showcase
78 | 1.118 | 1118 | 1118 | 1.118 | 1118 | 1118 | 1118 | 1996993Carrera4Coupe36 | Gear Ratio - 4th Gear | !showcase
80 | 0.929 | 0,929 | 0,929 | 0.929 | 0,929 | 0,929 | 0,929 | 1996993Carrera4Coupe36 | Gear Ratio - 5th Gear | !showcase
82 | 0.775 | 0,775 | 0,775 | 0.775 | 0,775 | 0,775 | 0,775 | 1996993Carrera4Coupe36 | Gear Ratio - 6th Gear | !showcase
84 | 3.444:1 | 3,444:1 | 3,444:1 | 3.444:1 | 3,444:1 | 3,444:1 | 3,444:1 | 1996993Carrera4Coupe36 | Gear Ratio - Final Drive | !showcase
86 | -2.857 | -2,857 | -2,857 | -2.857 | -2,857 | -2,857 | -2,857 | 1996993Carrera4Coupe36 | Gear Ratio - Reverse | !showcase
88 | 6-Speed | 6 | 6-Gang | 6-Marce | 6 vel. | 6-växlad | 6 marchas | 1996993Carrera4Coupe36 | Gearbox (e.g. 5 speed) | !showcase
90 | Manual | Manuelle | Manuell | Manuale | Manual | Manuell | Manual | 1996993Carrera4Coupe36 | Transmission type (manual or automatic) | !showcase
2 | 1996 911 (993) Carrera 4S Coupe 3.6 | [6 empty] | 1996993Carrera4SCoupe36 | STAT DATA GROUPINGS | !showcase
4 | [7 empty] | 1996993Carrera4SCoupe36 |  | !showcase
6 | American | French | German | Italian | Spanish | Swedish | Portugese | 1996993Carrera4SCoupe36 | STATS AT A GLANCE | !showcase
8 | 6 cylinder "Boxer" | 6 cylindres boxer | 6-Zylinder Boxer | 6 Cilindri Boxer | "Boxer" de 6 Cilindros | 6-cylindrig "boxer" | Boxer 6 cilindros | 1996993Carrera4SCoupe36 | Engine Type (in format "48 valve, V-12") | !showcase
10 | 3600cc | 3600cc | 3600 ccm | 3600cc | 3600cc | 3600cc | 3600cc | 1996993Carrera4SCoupe36 | Displacement (cc) | !showcase
12 | 282bhp @ 6100rpm | 282 ch à 6100 tr/mn | 282 PS bei 6100 U/min. | 282bhp @ 6100rpm | 282 cv @ 6100 rpm | 282 hk @ 6100 v/min | 282 hp à 6100 rpm | 1996993Carrera4SCoupe36 | Horsepower (bhp or Kw @ rpm) | !showcase
14 | 250lb-ft @ 5250rpm | 34,7 mkg à 5250 tr/mn | 340 Nm bei 5250 U/min. | 250lb-ft @ 5250rpm | 34,7 kgm @ 5250 rpm | 340 Nm @ 5250 v/min | 34,7 kgm à 5250 rpm | 1996993Carrera4SCoupe36 | Torque (lb-ft or Nm @ rpm) | !showcase
16 | 5.2 | 5"2 | 5,2 sek. | 5.2 sec. | 5,2 seg | 5,2 s | 5,2 seg | 1996993Carrera4SCoupe36 | Acceleration (0-60 mph, or 0-100 Km/h, in seconds) | !showcase
18 | 167 mph | 270 km/h | 270 km/h | 270km/h | 270km/h | 270km/h | 270km/h | 1996993Carrera4SCoupe36 | Top Speed (mph) - please also supply in km/h | !showcase
20 | [7 empty] | 1996993Carrera4SCoupe36 |  | !showcase
22 | [7 empty] | 1996993Carrera4SCoupe36 | GENERAL DATA | !showcase
24 | 1450Kg | 1450 Kg | 1450 kg | 1450Kg | 1450Kg | 1450Kg | 1450Kg | 1996993Carrera4SCoupe36 | Weight (kerb - kg) | !showcase
26 | 4260 mm | 4260 mm | 4260 mm | 4260 mm | 4260 mm | 4260 mm | 4,260m | 1996993Carrera4SCoupe36 | Length ( mm) | !showcase
28 | 1795 mm | 1795 mm | 1795 mm | 1795 mm | 1795 mm | 1795 mm | 1,735m | 1996993Carrera4SCoupe36 | Width ( mm) | !showcase
30 | 1315 mm | 1315 mm | 1315 mm | 1315 mm | 1315 mm | 1315 mm | 1,315m | 1996993Carrera4SCoupe36 | Height ( mm) | !showcase
32 | 2272 mm | 2272 mm | 2272 mm | 2272 mm | 2272 mm | 2272 mm | 2,272m | 1996993Carrera4SCoupe36 | Wheelbase ( mm) | !showcase
34 | [7 empty] | 1996993Carrera4SCoupe36 |  | !showcase
36 | [7 empty] | 1996993Carrera4SCoupe36 | PERFORMANCE DATA | !showcase
38 | [7 empty] | 1996993Carrera4SCoupe36 | Engine Type (in format "48 valve, V-12") | !showcase
40 | [7 empty] | 1996993Carrera4SCoupe36 | Displacement (cc) | !showcase
42 | [7 empty] | 1996993Carrera4SCoupe36 | Horsepower (bhp or Kw @ rpm) | !showcase
44 | [7 empty] | 1996993Carrera4SCoupe36 | Torque (lb-ft or Nm @ rpm) | !showcase
46 | [7 empty] | 1996993Carrera4SCoupe36 | Acceleration (0-60 mph, or 0-100 Km/h, in seconds) | !showcase
48 | [7 empty] | 1996993Carrera4SCoupe36 | Top Speed (mph or km/h) | !showcase
50 | 6700 rpm | 6700 tr/mn | 6700 U/min. | 6700 rpm | 6700 rpm | 6700 v/min | 6700 rpm | 1996993Carrera4SCoupe36 | Maximum Engine Speed (rpm) | !showcase
52 | 11.3:1 | 11,3:1 | 11,3:1 | 11.3:1 | 11,3:1 | 11,3:1 | 11,3:1 | 1996993Carrera4SCoupe36 | Compression Ratio (I.e. 9.6:1) | !showcase
54 | [7 empty] | 1996993Carrera4SCoupe36 |  | !showcase
56 | [7 empty] | 1996993Carrera4SCoupe36 | CHASSIS & DRIVETRAIN | !showcase
58 | Rear-engine / All-Wheel-drive | moteur arr./trans.intégrale | Heckmotor / Allradantrieb | Motore Post. / Trazione Integ. | Motor post. / Tracción 4X4 | Svansmotor / Fyrhulsdrift | Motor Traseiro / Tração Total | 1996993Carrera4SCoupe36 | Layout (e.g. front engine, rear drive) | !showcase
60 | Cross-Drilled Disks | Disques percés | Innenbel., gelochte Scheiben | Dischi Forati | Discos Perforados | Borrade skivor | Discos perfurados em cruz | 1996993Carrera4SCoupe36 | Brakes – front | !showcase
62 | Cross-Drilled Disks | Disques percés | Innenbel., gelochte Scheiben | Dischi Forati | Discos Perforados | Borrade skivor | Discos perfurados em cruz | 1996993Carrera4SCoupe36 | Brakes – rear | !showcase
64 | 8 x 18in | 203 x 457 mm | 203 x 457 mm | 203 x 457 mm | 203 x 457 mm | 203 x 457 mm | 203 x 457 mm | 1996993Carrera4SCoupe36 | Wheels (front) | !showcase
66 | 10 x 18in | 254 x 457 mm | 254 x 457 mm | 254 x 457 mm | 254 x 457 mm | 254 x 457 mm | 254 x 457 mm | 1996993Carrera4SCoupe36 | Wheels (rear) | !showcase
68 | 225/40 ZR 18 | 225/40 ZR 18 | 225/40 ZR 18 | 225/40 ZR 18 | 225/40 ZR 18 | 225/40 ZR 18 | 225/40 ZR 18 | 1996993Carrera4SCoupe36 | Tires, Front | !showcase
70 | 285/30 ZR 18 | 285/30 ZR 18 | 285/30 ZR 18 | 285/30 ZR 18 | 285/30 ZR 18 | 285/30 ZR 18 | 285/30 ZR 18 | 1996993Carrera4SCoupe36 | Tires, Rear | !showcase
72 | 3.818 | 3818 | 3818 | 3.818 | 3818 | 3818 | 3818 | 1996993Carrera4SCoupe36 | Gear Ratio - 1st Gear | !showcase
74 | 2.48 | 2,48 | 2,48 | 2.48 | 2,48 | 2,48 | 2,48 | 1996993Carrera4SCoupe36 | Gear Ratio - 2nd Gear | !showcase
76 | 1.407 | 1407 | 1407 | 1.407 | 1407 | 1407 | 1407 | 1996993Carrera4SCoupe36 | Gear Ratio - 3rd Gear | !showcase
78 | 1.118 | 1118 | 1118 | 1.118 | 1118 | 1118 | 1118 | 1996993Carrera4SCoupe36 | Gear Ratio - 4th Gear | !showcase
80 | 0.929 | 0,929 | 0,929 | 0.929 | 0,929 | 0,929 | 0,929 | 1996993Carrera4SCoupe36 | Gear Ratio - 5th Gear | !showcase
82 | 0.775 | 0,775 | 0,775 | 0.775 | 0,775 | 0,775 | 0,775 | 1996993Carrera4SCoupe36 | Gear Ratio - 6th Gear | !showcase
84 | 3.444:1 | 3,444:1 | 3,444:1 | 3.444:1 | 3,444:1 | 3,444:1 | 3,444:1 | 1996993Carrera4SCoupe36 | Gear Ratio - Final Drive | !showcase
86 | -2.857 | -2,857 | -2,857 | -2.857 | -2,857 | -2,857 | -2,857 | 1996993Carrera4SCoupe36 | Gear Ratio - Reverse | !showcase
88 | 6-Speed | 6 | 6-Gang | 6-Marce | 6 vel. | 6-växlad | 6 marchas | 1996993Carrera4SCoupe36 | Gearbox (e.g. 5 speed) | !showcase
90 | Manual | Manuelle | Manuell | Manuale | Manual | Manuell | Manual | 1996993Carrera4SCoupe36 | Transmission type (manual or automatic) | !showcase
2 | 1997 911 (993) Carrera S Coupe | [6 empty] | 1997993CarreraSCoupe | STAT DATA GROUPINGS | !showcase
4 | [7 empty] | 1997993CarreraSCoupe |  | !showcase
6 | American | French | German | Italian | Spanish | Swedish | Portugese | 1997993CarreraSCoupe | STATS AT A GLANCE | !showcase
8 | 6 cylinder "Boxer" | 6 cylindres boxer | 6-Zylinder Boxer | 6 Cilindri Boxer | "Boxer" de 6 Cilindros | 6-cylindrig "boxer" | Boxer 6 cilindros | 1997993CarreraSCoupe | Engine Type (in format "48 valve, V-12") | !showcase
10 | 3600cc | 3600cc | 3600 ccm | 3600cc | 3600cc | 3600cc | 3600cc | 1997993CarreraSCoupe | Displacement (cc) | !showcase
12 | 282bhp @ 6100rpm | 282 ch à 6100 tr/mn | 282 PS bei 6100 U/min. | 282bhp @ 6100rpm | 282 cv @ 6100 rpm | 282 hk @ 6100 v/min | 282 hp à 6100 rpm | 1997993CarreraSCoupe | Horsepower (bhp or Kw @ rpm) | !showcase
14 | 250lb-ft @ 5250rpm | 34,7 mkg à 5250 tr/mn | 340 Nm bei 5250 U/min. | 250lb-ft @ 5250rpm | 34,7 kgm @ 5250 rpm | 340 Nm @ 5250 v/min | 34,7 kgm à 5250 rpm | 1997993CarreraSCoupe | Torque (lb-ft or Nm @ rpm) | !showcase
16 | 5.3 | 5"3 | 5,4 sek. | 5.3 sec. | 5,3 seg | 5,3 s | 5,3 seg | 1997993CarreraSCoupe | Acceleration (0-60 mph, or 0-100 Km/h, in seconds) | !showcase
18 | 167 mph | 270 km/h | 270 km/h | 270km/h | 270km/h | 270km/h | 270km/h | 1997993CarreraSCoupe | Top Speed (mph) - please also supply in km/h | !showcase
20 | [7 empty] | 1997993CarreraSCoupe |  | !showcase
22 | [7 empty] | 1997993CarreraSCoupe | GENERAL DATA | !showcase
24 | 1400Kg | 1400 Kg | 1400 kg | 1400Kg | 1400Kg | 1400Kg | 1400Kg | 1997993CarreraSCoupe | Weight (kerb - kg) | !showcase
26 | 4260 mm | 4260 mm | 4260 mm | 4260 mm | 4260 mm | 4260 mm | 4,260m | 1997993CarreraSCoupe | Length ( mm) | !showcase
28 | 1795 mm | 1795 mm | 1795 mm | 1795 mm | 1795 mm | 1795 mm | 1,795m | 1997993CarreraSCoupe | Width ( mm) | !showcase
30 | 1285 mm | 1285 mm | 1285 mm | 1285 mm | 1285 mm | 1285 mm | 1,285m | 1997993CarreraSCoupe | Height ( mm) | !showcase
32 | 2272 mm | 2272 mm | 2272 mm | 2272 mm | 2272 mm | 2272 mm | 2,272m | 1997993CarreraSCoupe | Wheelbase ( mm) | !showcase
34 | [7 empty] | 1997993CarreraSCoupe |  | !showcase
36 | [7 empty] | 1997993CarreraSCoupe | PERFORMANCE DATA | !showcase
38 | [7 empty] | 1997993CarreraSCoupe | Engine Type (in format "48 valve, V-12") | !showcase
40 | [7 empty] | 1997993CarreraSCoupe | Displacement (cc) | !showcase
42 | [7 empty] | 1997993CarreraSCoupe | Horsepower (bhp or Kw @ rpm) | !showcase
44 | [7 empty] | 1997993CarreraSCoupe | Torque (lb-ft or Nm @ rpm) | !showcase
46 | [7 empty] | 1997993CarreraSCoupe | Acceleration (0-60 mph, or 0-100 Km/h, in seconds) | !showcase
48 | [7 empty] | 1997993CarreraSCoupe | Top Speed (mph or km/h) | !showcase
50 | 6700 rpm | 6700 tr/mn | 6700 U/min. | 6700 rpm | 6700 rpm | 6700 v/min | 6700 rpm | 1997993CarreraSCoupe | Maximum Engine Speed (rpm) | !showcase
52 | 11.3:1 | 11,3:1 | 11,3:1 | 11.3:1 | 11,3:1 | 11,3:1 | 11,3:1 | 1997993CarreraSCoupe | Compression Ratio (I.e. 9.6:1) | !showcase
54 | [7 empty] | 1997993CarreraSCoupe |  | !showcase
56 | [7 empty] | 1997993CarreraSCoupe | CHASSIS & DRIVETRAIN | !showcase
58 | Rear-engine / Rear-drive | Moteur arrière / Propulsion | Heckmotor / Heckantrieb | Motore Post. / Trazione Post. | Motor post. / Tracción tras. | Svansmotor / Bakhjulsdrift | Motor Traseiro / Tração Traseira | 1997993CarreraSCoupe | Layout (e.g. front engine, rear drive) | !showcase
60 | Cross-Drilled Disks | Disques percés | Innenbel., gelochte Scheiben | Dischi Forati | Discos Perforados | Borrade skivor | Discos perfurados em cruz | 1997993CarreraSCoupe | Brakes – front | !showcase
62 | Cross-Drilled Disks | Disques percés | Innenbel., gelochte Scheiben | Dischi Forati | Discos Perforados | Borrade skivor | Discos perfurados em cruz | 1997993CarreraSCoupe | Brakes – rear | !showcase
64 | 7 x 17in | 178 x 432 mm | 178 x 432 mm | 178 x 432 mm | 178 x 432 mm | 178 x 432 mm | 178 x 432 mm | 1997993CarreraSCoupe | Wheels (front) | !showcase
66 | 9 x 17in | 229 x 432 mm | 229 x 432 mm | 229 x 432 mm | 229 x 432 mm | 229 x 432 mm | 229 x 432 mm | 1997993CarreraSCoupe | Wheels (rear) | !showcase
68 | 205/50 ZR 17 | 205/50 ZR 17 | 205/50 ZR 17 | 205/50 ZR 17 | 205/50 ZR 17 | 205/50 ZR 17 | 205/50 ZR 17 | 1997993CarreraSCoupe | Tires, Front | !showcase
70 | 255/40 ZR 17 | 255/40 ZR 17 | 255/40 ZR 17 | 255/40 ZR 17 | 255/40 ZR 17 | 255/40 ZR 17 | 255/40 ZR 17 | 1997993CarreraSCoupe | Tires, Rear | !showcase
72 | 3.818 | 3818 | 3818 | 3.818 | 3818 | 3818 | 3818 | 1997993CarreraSCoupe | Gear Ratio - 1st Gear | !showcase
74 | 2.048 | 2048 | 2048 | 2.048 | 2048 | 2048 | 2048 | 1997993CarreraSCoupe | Gear Ratio - 2nd Gear | !showcase
76 | 1.407 | 1407 | 1407 | 1.407 | 1407 | 1407 | 1407 | 1997993CarreraSCoupe | Gear Ratio - 3rd Gear | !showcase
78 | 1.118 | 1118 | 1118 | 1.118 | 1118 | 1118 | 1118 | 1997993CarreraSCoupe | Gear Ratio - 4th Gear | !showcase
80 | 0.928 | 0,928 | 0,928 | 0.928 | 0,928 | 0,928 | 0,928 | 1997993CarreraSCoupe | Gear Ratio - 5th Gear | !showcase
82 | 0.775 | 0,775 | 0,775 | 0.775 | 0,775 | 0,775 | 0,775 | 1997993CarreraSCoupe | Gear Ratio - 6th Gear | !showcase
84 | 3.444:1 | 3,444:1 | 3,444:1 | 3.444:1 | 3,444:1 | 3,444:1 | 3,444:1 | 1997993CarreraSCoupe | Gear Ratio - Final Drive | !showcase
86 | -2.857 | -2,857 | -2,857 | -2.857 | -2,857 | -2,857 | -2,857 | 1997993CarreraSCoupe | Gear Ratio - Reverse | !showcase
88 | 6-Speed | 6 | 6-Gang | 6-Marce | 6 vel. | 6-växlad | 6 marchas | 1997993CarreraSCoupe | Gearbox (e.g. 5 speed) | !showcase
90 | Manual | Manuelle | Manuell | Manuale | Manual | Manuell | Manual | 1997993CarreraSCoupe | Transmission type (manual or automatic) | !showcase
2 | 1997 Boxster 2.5 | [6 empty] | 1997Boxster25 | STAT DATA GROUPINGS | !showcase
4 | [7 empty] | 1997Boxster25 |  | !showcase
6 | American | French | German | Italian | Spanish | Swedish | Portugese | 1997Boxster25 | STATS AT A GLANCE | !showcase
8 | 6 cylinder "Boxer" | 6 cylindres boxer | 6-Zylinder Boxer | 6 Cilindri Boxer | "Boxer" de 6 Cilindros | 6-cylindrig "boxer" | Boxer 6 cilindros | 1997Boxster25 | Engine Type (in format "48 valve, V-12") | !showcase
10 | 2480cc | 2480cc | 2480 ccm | 2480cc | 2480cc | 2480cc | 2480cc | 1997Boxster25 | Displacement (cc) | !showcase
12 | 204bhp @ 6000rpm | 204 ch à 6000 tr/mn | 204 PS bei 6000 U/min. | 204bhp @ 6000rpm | 204 cv @ 6000 rpm | 204 hk @ 6000 v/min | 204 hp à 6000 rpm | 1997Boxster25 | Horsepower (bhp or Kw @ rpm) | !showcase
14 | 181lb-ft @ 4500rpm | 25 mkg à 4500 tr/mn | 245 Nm bei 4500 U/min. | 181lb-ft @ 4500rpm | 25 kgm @ 4500 rpm | 245 Nm @ 4500 v/min | 25 kgm à 4500 rpm | 1997Boxster25 | Torque (lb-ft or Nm @ rpm) | !showcase
16 | 6.9 | 6"9 | 6,9 sek. | 6.9 sec. | 6,9 seg | 6,9 s | 6,9 seg | 1997Boxster25 | Acceleration (0-60 mph, or 0-100 Km/h, in seconds) | !showcase
18 | 149 mph | 240 km/h | 240 km/h | 240km/h | 240km/h | 240km/h | 240km/h | 1997Boxster25 | Top Speed (mph) - please also supply in km/h | !showcase
20 | [7 empty] | 1997Boxster25 |  | !showcase
22 | [7 empty] | 1997Boxster25 | GENERAL DATA | !showcase
24 | 1250Kg | 1250 Kg | 1250 kg | 1250Kg | 1250Kg | 1250Kg | 1250Kg | 1997Boxster25 | Weight (kerb - kg) | !showcase
26 | 4340 mm | 4340 mm | 4340 mm | 4340 mm | 4340 mm | 4340 mm | 4,34m | 1997Boxster25 | Length ( mm) | !showcase
28 | 1780 mm | 1780 mm | 1780 mm | 1780 mm | 1780 mm | 1780 mm | 1,78m | 1997Boxster25 | Width ( mm) | !showcase
30 | 1290 mm | 1290 mm | 1290 mm | 1290 mm | 1290 mm | 1290 mm | 1,29m | 1997Boxster25 | Height ( mm) | !showcase
32 | 2415 mm | 2415 mm | 2415 mm | 2415 mm | 2415 mm | 2415 mm | 2,415m | 1997Boxster25 | Wheelbase ( mm) | !showcase
34 | [7 empty] | 1997Boxster25 |  | !showcase
36 | [7 empty] | 1997Boxster25 | PERFORMANCE DATA | !showcase
38 | [7 empty] | 1997Boxster25 | Engine Type (in format "48 valve, V-12") | !showcase
40 | [7 empty] | 1997Boxster25 | Displacement (cc) | !showcase
42 | [7 empty] | 1997Boxster25 | Horsepower (bhp or Kw @ rpm) | !showcase
44 | [7 empty] | 1997Boxster25 | Torque (lb-ft or Nm @ rpm) | !showcase
46 | [7 empty] | 1997Boxster25 | Acceleration (0-60 mph, or 0-100 Km/h, in seconds) | !showcase
48 | [7 empty] | 1997Boxster25 | Top Speed (mph or km/h) | !showcase
50 | 6700 rpm | 6700 tr/mn | 6700 U/min. | 6700 rpm | 6700 rpm | 6700 v/min | 6700 rpm | 1997Boxster25 | Maximum Engine Speed (rpm) | !showcase
52 | 11.0:1 | 11,0:1 | 11,0:1 | 11.0:1 | 11,0:1 | 11,0:1 | 11,0:1 | 1997Boxster25 | Compression Ratio (I.e. 9.6:1) | !showcase
54 | [7 empty] | 1997Boxster25 |  | !showcase
56 | [7 empty] | 1997Boxster25 | CHASSIS & DRIVETRAIN | !showcase
58 | Mid-engine / Rear-drive | Moteur central / Propulsion | Mittelmotor / Heckantrieb | Motore Cent. / Trazione Post. | Motor med. / Tracción tras. | Mittmotor / Bakhjulsdrift | Motor Central / Tração Traseira | 1997Boxster25 | Layout (e.g. front engine, rear drive) | !showcase
60 | Ventilated Disks | Disques ventilés | innenbelüftete Scheiben | Dischi ventilati | Discos Ventilados | Ventilerade skivor | Discos Ventilados | 1997Boxster25 | Brakes – front | !showcase
62 | Ventilated Disks | Disques ventilés | innenbelüftete Scheiben | Dischi ventilati | Discos Ventilados | Ventilerade skivor | Discos Ventilados | 1997Boxster25 | Brakes – rear | !showcase
64 | 6 x 16in | 152 x 406 mm | 152 x 406 mm | 152 x 406 mm | 152 x 406 mm | 152 x 406 mm | 152 x 406 mm | 1997Boxster25 | Wheels (front) | !showcase
66 | 7 x 16in | 178 x 406 mm | 178 x 406 mm | 178 x 406 mm | 178 x 406 mm | 178 x 406 mm | 178 x 406 mm | 1997Boxster25 | Wheels (rear) | !showcase
68 | 205/55 ZR 16 | 205/55 ZR 16 | 205/55 ZR 16 | 205/55 ZR 16 | 205/55 ZR 16 | 205/55 ZR 16 | 205/55 ZR 16 | 1997Boxster25 | Tires, Front | !showcase
70 | 225/50 ZR 16 | 225/50 ZR 16 | 225/50 ZR 16 | 225/50 ZR 16 | 225/50 ZR 16 | 225/50 ZR 16 | 225/50 ZR 16 | 1997Boxster25 | Tires, Rear | !showcase
72 | 3.5 | 3,5 | 3,5 | 3.5 | 3,5 | 3,5 | 3,5 | 1997Boxster25 | Gear Ratio - 1st Gear | !showcase
74 | 2.12 | 2,12 | 2,12 | 2.12 | 2,12 | 2,12 | 2,12 | 1997Boxster25 | Gear Ratio - 2nd Gear | !showcase
76 | 1.43 | 1,43 | 1,43 | 1.43 | 1,43 | 1,43 | 1,43 | 1997Boxster25 | Gear Ratio - 3rd Gear | !showcase
78 | 1.03 | 1,03 | 1,03 | 1.03 | 1,03 | 1,03 | 1,03 | 1997Boxster25 | Gear Ratio - 4th Gear | !showcase
80 | 0.79 | 0,79 | 0,79 | 0.79 | 0,79 | 0,79 | 0,79 | 1997Boxster25 | Gear Ratio - 5th Gear | !showcase
82 | N/A | n.c. | N/V | n.d. | n/d | Ej tillg. | N/A | 1997Boxster25 | Gear Ratio - 6th Gear | !showcase
84 | 3.89:1 | 3,89:1 | 3,89:1 | 3.89:1 | 3,89:1 | 3,89:1 | 3,89:1 | 1997Boxster25 | Gear Ratio - Final Drive | !showcase
86 | -3.44 | -3,44 | -3,44 | -3.44 | -3,44 | -3,44 | -3,44 | 1997Boxster25 | Gear Ratio - Reverse | !showcase
88 | 5-Speed | 5 | 5-Gang | 5-Marce | 5 vel. | 5-växlad | 5 marchas | 1997Boxster25 | Gearbox (e.g. 5 speed) | !showcase
90 | Manual | Manuelle | Manuell | Manuale | Manual | Manuell | Manual | 1997Boxster25 | Transmission type (manual or automatic) | !showcase
2 | 1998 911 (996) Carrera Coupe 3.4 | [6 empty] | 1998996CarreraCoupe34 | STAT DATA GROUPINGS | !showcase
4 | [7 empty] | 1998996CarreraCoupe34 |  | !showcase
6 | American | French | German | Italian | Spanish | Swedish | Portugese | 1998996CarreraCoupe34 | STATS AT A GLANCE | !showcase
8 | 6 cylinder "Boxer" | 6 cylindres boxer | 6-Zylinder Boxer | 6 Cilindri Boxer | "Boxer" de 6 Cilindros | 6-cylindrig "boxer" | Boxer 6 cilindros | 1998996CarreraCoupe34 | Engine Type (in format "48 valve, V-12") | !showcase
10 | 3387cc | 3387cc | 3387 ccm | 3387cc | 3387cc | 3387cc | 3387cc | 1998996CarreraCoupe34 | Displacement (cc) | !showcase
12 | 300bhp @ 6800rpm | 300 ch à 6800 tr/mn | 300 PS bei 6800 U/min. | 300bhp @ 6800rpm | 300 cv @ 6800 rpm | 300 hk @ 6800 v/min | 300 hp à 6800 rpm | 1998996CarreraCoupe34 | Horsepower (bhp or Kw @ rpm) | !showcase
14 | 258lb-ft @ 4600rpm | 35,7 mkg à 4600 tr/mn | 350 Nm bei 4600 U/min. | 258lb-ft @ 4600rpm | 35,7 kgm @ 4600 rpm | 350 Nm @ 4600 v/min | 35,7 kgm à 4600 rpm | 1998996CarreraCoupe34 | Torque (lb-ft or Nm @ rpm) | !showcase
16 | 5.2 | 5"2 | 5,2 sek. | 5.2 sec. | 5,2 seg | 5,2 s | 5,2 seg | 1998996CarreraCoupe34 | Acceleration (0-60 mph, or 0-100 Km/h, in seconds) | !showcase
18 | 174 mph | 280 km/h | 280 km/h | 280km/h | 280km/h | 280km/h | 280km/h | 1998996CarreraCoupe34 | Top Speed (mph) - please also supply in km/h | !showcase
20 | [7 empty] | 1998996CarreraCoupe34 |  | !showcase
22 | [7 empty] | 1998996CarreraCoupe34 | GENERAL DATA | !showcase
24 | 1320Kg | 1320 Kg | 1320 kg | 1320Kg | 1320Kg | 1320Kg | 1320Kg | 1998996CarreraCoupe34 | Weight (kerb - kg) | !showcase
26 | 4430 mm | 4430 mm | 4430 mm | 4430 mm | 4430 mm | 4430 mm | 4,43m | 1998996CarreraCoupe34 | Length ( mm) | !showcase
28 | 1765 mm | 1765 mm | 1765 mm | 1765 mm | 1765 mm | 1765 mm | 1,765m | 1998996CarreraCoupe34 | Width ( mm) | !showcase
30 | 1305 mm | 1305 mm | 1305 mm | 1305 mm | 1305 mm | 1305 mm | 1,305m | 1998996CarreraCoupe34 | Height ( mm) | !showcase
32 | 2350 mm | 2350 mm | 2350 mm | 2350 mm | 2350 mm | 2350 mm | 2,350m | 1998996CarreraCoupe34 | Wheelbase ( mm) | !showcase
34 | [7 empty] | 1998996CarreraCoupe34 |  | !showcase
36 | [7 empty] | 1998996CarreraCoupe34 | PERFORMANCE DATA | !showcase
38 | [7 empty] | 1998996CarreraCoupe34 | Engine Type (in format "48 valve, V-12") | !showcase
40 | [7 empty] | 1998996CarreraCoupe34 | Displacement (cc) | !showcase
42 | [7 empty] | 1998996CarreraCoupe34 | Horsepower (bhp or Kw @ rpm) | !showcase
44 | [7 empty] | 1998996CarreraCoupe34 | Torque (lb-ft or Nm @ rpm) | !showcase
46 | [7 empty] | 1998996CarreraCoupe34 | Acceleration (0-60 mph, or 0-100 Km/h, in seconds) | !showcase
48 | [7 empty] | 1998996CarreraCoupe34 | Top Speed (mph or km/h) | !showcase
50 | 7300 rpm | 7300 tr/mn | 7300 U/min. | 7300 rpm | 7300 rpm | 7300 v/min | 7300 rpm | 1998996CarreraCoupe34 | Maximum Engine Speed (rpm) | !showcase
52 | 11.3:1 | 11,3:1 | 11,3:1 | 11.3:1 | 11,3:1 | 11,3:1 | 11,3:1 | 1998996CarreraCoupe34 | Compression Ratio (I.e. 9.6:1) | !showcase
54 | [7 empty] | 1998996CarreraCoupe34 |  | !showcase
56 | [7 empty] | 1998996CarreraCoupe34 | CHASSIS & DRIVETRAIN | !showcase
58 | Rear-engine / Rear-drive | Moteur arrière / Propulsion | Heckmotor / Heckantrieb | Motore Post. / Trazione Post. | Motor post. / Tracción tras. | Svansmotor / Bakhjulsdrift | Motor Traseiro / Tração Traseira | 1998996CarreraCoupe34 | Layout (e.g. front engine, rear drive) | !showcase
60 | Cross-Drilled Disks | Disques percés | Innenbel., gelochte Scheiben | Dischi Forati | Discos Perforados | Borrade skivor | Discos perfurados em cruz | 1998996CarreraCoupe34 | Brakes – front | !showcase
62 | Cross-Drilled Disks | Disques percés | Innenbel., gelochte Scheiben | Dischi Forati | Discos Perforados | Borrade skivor | Discos perfurados em cruz | 1998996CarreraCoupe34 | Brakes – rear | !showcase
64 | 7 x 17in | 178 x 432 mm | 178 x 432 mm | 178 x 432 mm | 178 x 432 mm | 178 x 432 mm | 178 x 432 mm | 1998996CarreraCoupe34 | Wheels (front) | !showcase
66 | 9 x 17in | 229 x 432 mm | 229 x 432 mm | 229 x 432 mm | 229 x 432 mm | 229 x 432 mm | 229 x 432 mm | 1998996CarreraCoupe34 | Wheels (rear) | !showcase
68 | 205/50 ZR 17 | 205/50 ZR 17 | 205/50 ZR 17 | 205/50 ZR 17 | 205/50 ZR 17 | 205/50 ZR 17 | 205/50 ZR 17 | 1998996CarreraCoupe34 | Tires, Front | !showcase
70 | 255/40 ZR 17 | 255/40 ZR 17 | 255/40 ZR 17 | 255/40 ZR 17 | 255/40 ZR 17 | 255/40 ZR 17 | 255/40 ZR 17 | 1998996CarreraCoupe34 | Tires, Rear | !showcase
72 | 3.82 | 3,82 | 3,82 | 3.82 | 3,82 | 3,82 | 3,82 | 1998996CarreraCoupe34 | Gear Ratio - 1st Gear | !showcase
74 | 2.2 | 2,2 | 2,2 | 2.2 | 2,2 | 2,2 | 2,2 | 1998996CarreraCoupe34 | Gear Ratio - 2nd Gear | !showcase
76 | 1.52 | 1,52 | 1,52 | 1.52 | 1,52 | 1,52 | 1,52 | 1998996CarreraCoupe34 | Gear Ratio - 3rd Gear | !showcase
78 | 1.22 | 1,22 | 1,22 | 1.22 | 1,22 | 1,22 | 1,22 | 1998996CarreraCoupe34 | Gear Ratio - 4th Gear | !showcase
80 | 1.02 | 1,02 | 1,02 | 1.02 | 1,02 | 1,02 | 1,02 | 1998996CarreraCoupe34 | Gear Ratio - 5th Gear | !showcase
82 | 0.84 | 0,84 | 0,84 | 0.84 | 0,84 | 0,84 | 0,84 | 1998996CarreraCoupe34 | Gear Ratio - 6th Gear | !showcase
84 | 3.44:1 | 3,44:1 | 3,44:1 | 3.44:1 | 3,44:1 | 3,44:1 | 3,44:1 | 1998996CarreraCoupe34 | Gear Ratio - Final Drive | !showcase
86 | -3.55 | 3,55 | 3,55 | -3.55 | 3,55 | 3,55 | 3,55 | 1998996CarreraCoupe34 | Gear Ratio - Reverse | !showcase
88 | 6-Speed | 6 | 6-Gang | 6-Marce | 6 vel. | 6-växlad | 6 marchas | 1998996CarreraCoupe34 | Gearbox (e.g. 5 speed) | !showcase
90 | Manual | Manuelle | Manuell | Manuale | Manual | Manuell | Manual | 1998996CarreraCoupe34 | Transmission type (manual or automatic) | !showcase
2 | 1998 911 (996) Carrera Cabrio 3.4 | [6 empty] | 1998996CarreraCabrio34 | STAT DATA GROUPINGS | !showcase
4 | [7 empty] | 1998996CarreraCabrio34 |  | !showcase
6 | American | French | German | Italian | Spanish | Swedish | Portugese | 1998996CarreraCabrio34 | STATS AT A GLANCE | !showcase
8 | 6 cylinder "Boxer" | 6 cylindres boxer | 6-Zylinder Boxer | 6 Cilindri Boxer | "Boxer" de 6 Cilindros | 6-cylindrig "boxer" | Boxer 6 cilindros | 1998996CarreraCabrio34 | Engine Type (in format "48 valve, V-12") | !showcase
10 | 3387cc | 3387cc | 3387 ccm | 3387cc | 3387cc | 3387cc | 3387cc | 1998996CarreraCabrio34 | Displacement (cc) | !showcase
12 | 300bhp @ 6800rpm | 300 ch à 6800 tr/mn | 300 PS bei 6800 U/min. | 300bhp @ 6800rpm | 300 cv @ 6800 rpm | 300 hk @ 6800 v/min | 300 hp à 6800 rpm | 1998996CarreraCabrio34 | Horsepower (bhp or Kw @ rpm) | !showcase
14 | 258lb-ft @ 4600rpm | 35,7 mkg à 4600 tr/mn | 350 Nm bei 4600 U/min. | 258lb-ft @ 4600rpm | 35,7 kgm @ 4600 rpm | 350 Nm @ 4600 v/min | 35,7 kgm à 4600 rpm | 1998996CarreraCabrio34 | Torque (lb-ft or Nm @ rpm) | !showcase
16 | 5.2 | 5"2 | 5,2 sek. | 5.2 sec. | 5,2 seg | 5,2 s | 5,2 seg | 1998996CarreraCabrio34 | Acceleration (0-60 mph, or 0-100 Km/h, in seconds) | !showcase
18 | 174 mph | 280 km/h | 280 km/h | 280km/h | 280km/h | 280km/h | 280km/h | 1998996CarreraCabrio34 | Top Speed (mph) - please also supply in km/h | !showcase
20 | [7 empty] | 1998996CarreraCabrio34 |  | !showcase
22 | [7 empty] | 1998996CarreraCabrio34 | GENERAL DATA | !showcase
24 | 1395Kg | 1395 Kg | 1395 kg | 1395Kg | 1395Kg | 1395Kg | 1395Kg | 1998996CarreraCabrio34 | Weight (kerb - kg) | !showcase
26 | 4430 mm | 4430 mm | 4430 mm | 4430 mm | 4430 mm | 4430 mm | 4,43m | 1998996CarreraCabrio34 | Length ( mm) | !showcase
28 | 1765 mm | 1765 mm | 1765 mm | 1765 mm | 1765 mm | 1765 mm | 1,765m | 1998996CarreraCabrio34 | Width ( mm) | !showcase
30 | 1305 mm | 1305 mm | 1305 mm | 1305 mm | 1305 mm | 1305 mm | 1,305m | 1998996CarreraCabrio34 | Height ( mm) | !showcase
32 | 2350 mm | 2350 mm | 2350 mm | 2350 mm | 2350 mm | 2350 mm | 2,350m | 1998996CarreraCabrio34 | Wheelbase ( mm) | !showcase
34 | [7 empty] | 1998996CarreraCabrio34 |  | !showcase
36 | [7 empty] | 1998996CarreraCabrio34 | PERFORMANCE DATA | !showcase
38 | [7 empty] | 1998996CarreraCabrio34 | Engine Type (in format "48 valve, V-12") | !showcase
40 | [7 empty] | 1998996CarreraCabrio34 | Displacement (cc) | !showcase
42 | [7 empty] | 1998996CarreraCabrio34 | Horsepower (bhp or Kw @ rpm) | !showcase
44 | [7 empty] | 1998996CarreraCabrio34 | Torque (lb-ft or Nm @ rpm) | !showcase
46 | [7 empty] | 1998996CarreraCabrio34 | Acceleration (0-60 mph, or 0-100 Km/h, in seconds) | !showcase
48 | [7 empty] | 1998996CarreraCabrio34 | Top Speed (mph or km/h) | !showcase
50 | 7300 rpm | 7300 tr/mn | 7300 U/min. | 7300 rpm | 7300 rpm | 7300 v/min | 7300 rpm | 1998996CarreraCabrio34 | Maximum Engine Speed (rpm) | !showcase
52 | 11.3:1 | 11,3:1 | 11,3:1 | 11.3:1 | 11,3:1 | 11,3:1 | 11,3:1 | 1998996CarreraCabrio34 | Compression Ratio (I.e. 9.6:1) | !showcase
54 | [7 empty] | 1998996CarreraCabrio34 |  | !showcase
56 | [7 empty] | 1998996CarreraCabrio34 | CHASSIS & DRIVETRAIN | !showcase
58 | Rear-engine / Rear-drive | Moteur arrière / Propulsion | Heckmotor / Heckantrieb | Motore Post. / Trazione Post. | Motor post. / Tracción tras. | Svansmotor / Bakhjulsdrift | Motor Traseiro / Tração Traseira | 1998996CarreraCabrio34 | Layout (e.g. front engine, rear drive) | !showcase
60 | Cross-Drilled Disks | Disques percés | Innenbel., gelochte Scheiben | Dischi Forati | Discos Perforados | Borrade skivor | Discos perfurados em cruz | 1998996CarreraCabrio34 | Brakes – front | !showcase
62 | Cross-Drilled Disks | Disques percés | Innenbel., gelochte Scheiben | Dischi Forati | Discos Perforados | Borrade skivor | Discos perfurados em cruz | 1998996CarreraCabrio34 | Brakes – rear | !showcase
64 | 7 x 17in | 178 x 432 mm | 178 x 432 mm | 178 x 432 mm | 178 x 432 mm | 178 x 432 mm | 178 x 432 mm | 1998996CarreraCabrio34 | Wheels (front) | !showcase
66 | 9 x 17in | 229 x 432 mm | 229 x 432 mm | 229 x 432 mm | 229 x 432 mm | 229 x 432 mm | 229 x 432 mm | 1998996CarreraCabrio34 | Wheels (rear) | !showcase
68 | 205/50 ZR 17 | 205/50 ZR 17 | 205/50 ZR 17 | 205/50 ZR 17 | 205/50 ZR 17 | 205/50 ZR 17 | 205/50 ZR 17 | 1998996CarreraCabrio34 | Tires, Front | !showcase
70 | 255/40 ZR 17 | 255/40 ZR 17 | 255/40 ZR 17 | 255/40 ZR 17 | 255/40 ZR 17 | 255/40 ZR 17 | 255/40 ZR 17 | 1998996CarreraCabrio34 | Tires, Rear | !showcase
72 | 3.82 | 3,82 | 3,82 | 3.82 | 3,82 | 3,82 | 3,82 | 1998996CarreraCabrio34 | Gear Ratio - 1st Gear | !showcase
74 | 2.2 | 2,2 | 2,2 | 2.2 | 2,2 | 2,2 | 2,2 | 1998996CarreraCabrio34 | Gear Ratio - 2nd Gear | !showcase
76 | 1.52 | 1,52 | 1,52 | 1.52 | 1,52 | 1,52 | 1,52 | 1998996CarreraCabrio34 | Gear Ratio - 3rd Gear | !showcase
78 | 1.22 | 1,22 | 1,22 | 1.22 | 1,22 | 1,22 | 1,22 | 1998996CarreraCabrio34 | Gear Ratio - 4th Gear | !showcase
80 | 1.02 | 1,02 | 1,02 | 1.02 | 1,02 | 1,02 | 1,02 | 1998996CarreraCabrio34 | Gear Ratio - 5th Gear | !showcase
82 | 0.84 | 0,84 | 0,84 | 0.84 | 0,84 | 0,84 | 0,84 | 1998996CarreraCabrio34 | Gear Ratio - 6th Gear | !showcase
84 | 3.44:1 | 3,44:1 | 3,44:1 | 3.44:1 | 3,44:1 | 3,44:1 | 3,44:1 | 1998996CarreraCabrio34 | Gear Ratio - Final Drive | !showcase
86 | -3.55 | 3,55 | 3,55 | -3.55 | 3,55 | 3,55 | 3,55 | 1998996CarreraCabrio34 | Gear Ratio - Reverse | !showcase
88 | 6-Speed | 6 | 6-Gang | 6-Marce | 6 vel. | 6-växlad | 6 marchas | 1998996CarreraCabrio34 | Gearbox (e.g. 5 speed) | !showcase
90 | Manual | Manuelle | Manuell | Manuale | Manual | Manuell | Manual | 1998996CarreraCabrio34 | Transmission type (manual or automatic) | !showcase
2 | 1999 911 (996) Carrera 4 Coupe 3.4 | [6 empty] | 1999996Carrera4Coupe34 | STAT DATA GROUPINGS | !showcase
4 | [7 empty] | 1999996Carrera4Coupe34 |  | !showcase
6 | American | French | German | Italian | Spanish | Swedish | Portugese | 1999996Carrera4Coupe34 | STATS AT A GLANCE | !showcase
8 | 6 cylinder "Boxer" | 6 cylindres boxer | 6-Zylinder Boxer | 6 Cilindri Boxer | "Boxer" de 6 Cilindros | 6-cylindrig "boxer" | Boxer 6 cilindros | 1999996Carrera4Coupe34 | Engine Type (in format "48 valve, V-12") | !showcase
10 | 3387cc | 3387cc | 3387 ccm | 3387cc | 3387cc | 3387cc | 3387cc | 1999996Carrera4Coupe34 | Displacement (cc) | !showcase
12 | 300bhp @ 6800rpm | 300 ch à 6800 tr/mn | 300 PS bei 6800 U/min. | 300bhp @ 6800rpm | 300 cv @ 6800 rpm | 300 hk @ 6800 v/min | 300 hp à 6800 rpm | 1999996Carrera4Coupe34 | Horsepower (bhp or Kw @ rpm) | !showcase
14 | 258lb-ft @ 4600rpm | 35,7 mkg à 4600 tr/mn | 350 Nm bei 4600 U/min. | 258lb-ft @ 4600rpm | 35,7 kgm @ 4600 rpm | 350 Nm @ 4600 v/min | 35,7 kgm à 4600 rpm | 1999996Carrera4Coupe34 | Torque (lb-ft or Nm @ rpm) | !showcase
16 | 5.2 | 5"2 | 5,2 sek. | 5.2 sec. | 5,2 seg | 5,2 s | 5,2 seg | 1999996Carrera4Coupe34 | Acceleration (0-60 mph, or 0-100 Km/h, in seconds) | !showcase
18 | 174 mph | 280 km/h | 280 km/h | 280km/h | 280km/h | 280km/h | 280km/h | 1999996Carrera4Coupe34 | Top Speed (mph) - please also supply in km/h | !showcase
20 | [7 empty] | 1999996Carrera4Coupe34 |  | !showcase
22 | [7 empty] | 1999996Carrera4Coupe34 | GENERAL DATA | !showcase
24 | 1375Kg | 1375 Kg | 1375 kg | 1375Kg | 1375Kg | 1375Kg | 1375Kg | 1999996Carrera4Coupe34 | Weight (kerb - kg) | !showcase
26 | 4430 mm | 4430 mm | 4430 mm | 4430 mm | 4430 mm | 4430 mm | 4,43m | 1999996Carrera4Coupe34 | Length ( mm) | !showcase
28 | 1765 mm | 1765 mm | 1765 mm | 1765 mm | 1765 mm | 1765 mm | 1,765m | 1999996Carrera4Coupe34 | Width ( mm) | !showcase
30 | 1305 mm | 1305 mm | 1305 mm | 1305 mm | 1305 mm | 1305 mm | 1,305m | 1999996Carrera4Coupe34 | Height ( mm) | !showcase
32 | 2350 mm | 2350 mm | 2350 mm | 2350 mm | 2350 mm | 2350 mm | 2,350m | 1999996Carrera4Coupe34 | Wheelbase ( mm) | !showcase
34 | [7 empty] | 1999996Carrera4Coupe34 |  | !showcase
36 | [7 empty] | 1999996Carrera4Coupe34 | PERFORMANCE DATA | !showcase
38 | [7 empty] | 1999996Carrera4Coupe34 | Engine Type (in format "48 valve, V-12") | !showcase
40 | [7 empty] | 1999996Carrera4Coupe34 | Displacement (cc) | !showcase
42 | [7 empty] | 1999996Carrera4Coupe34 | Horsepower (bhp or Kw @ rpm) | !showcase
44 | [7 empty] | 1999996Carrera4Coupe34 | Torque (lb-ft or Nm @ rpm) | !showcase
46 | [7 empty] | 1999996Carrera4Coupe34 | Acceleration (0-60 mph, or 0-100 Km/h, in seconds) | !showcase
48 | [7 empty] | 1999996Carrera4Coupe34 | Top Speed (mph or km/h) | !showcase
50 | 7300 rpm | 7300 tr/mn | 7300 U/min. | 7300 rpm | 7300 rpm | 7300 v/min | 7300 rpm | 1999996Carrera4Coupe34 | Maximum Engine Speed (rpm) | !showcase
52 | 11.3:1 | 11,3:1 | 11,3:1 | 11.3:1 | 11,3:1 | 11,3:1 | 11,3:1 | 1999996Carrera4Coupe34 | Compression Ratio (I.e. 9.6:1) | !showcase
54 | [7 empty] | 1999996Carrera4Coupe34 |  | !showcase
56 | [7 empty] | 1999996Carrera4Coupe34 | CHASSIS & DRIVETRAIN | !showcase
58 | Rear-engine / All-Wheel-drive | moteur arr./trans.intégrale | Heckmotor / Allradantrieb | Motore Post. / Trazione Post. | Motor post. / Tracción 4X4 | Svansmotor / Fyrhulsdrift | Motor Traseiro / Tração Traseira | 1999996Carrera4Coupe34 | Layout (e.g. front engine, rear drive) | !showcase
60 | Cross-Drilled Disks | Disques percés | Innenbel., gelochte Scheiben | Dischi Forati | Discos Perforados | Borrade skivor | Discos perfurados em cruz | 1999996Carrera4Coupe34 | Brakes – front | !showcase
62 | Cross-Drilled Disks | Disques percés | Innenbel., gelochte Scheiben | Dischi Forati | Discos Perforados | Borrade skivor | Discos perfurados em cruz | 1999996Carrera4Coupe34 | Brakes – rear | !showcase
64 | 7 x 17in | 178 x 432 mm | 178 x 432 mm | 178 x 432 mm | 178 x 432 mm | 178 x 432 mm | 178 x 432 mm | 1999996Carrera4Coupe34 | Wheels (front) | !showcase
66 | 9 x 17in | 229 x 432 mm | 229 x 432 mm | 229 x 432 mm | 229 x 432 mm | 229 x 432 mm | 229 x 432 mm | 1999996Carrera4Coupe34 | Wheels (rear) | !showcase
68 | 205/50 ZR 17 | 205/50 ZR 17 | 205/50 ZR 17 | 205/50 ZR 17 | 205/50 ZR 17 | 205/50 ZR 17 | 205/50 ZR 17 | 1999996Carrera4Coupe34 | Tires, Front | !showcase
70 | 255/40 ZR 17 | 255/40 ZR 17 | 255/40 ZR 17 | 255/40 ZR 17 | 255/40 ZR 17 | 255/40 ZR 17 | 255/40 ZR 17 | 1999996Carrera4Coupe34 | Tires, Rear | !showcase
72 | 3.82 | 3,82 | 3,82 | 3.82 | 3,82 | 3,82 | 3,82 | 1999996Carrera4Coupe34 | Gear Ratio - 1st Gear | !showcase
74 | 2.2 | 2,2 | 2,2 | 2.2 | 2,2 | 2,2 | 2,2 | 1999996Carrera4Coupe34 | Gear Ratio - 2nd Gear | !showcase
76 | 1.52 | 1,52 | 1,52 | 1.52 | 1,52 | 1,52 | 1,52 | 1999996Carrera4Coupe34 | Gear Ratio - 3rd Gear | !showcase
78 | 1.22 | 1,22 | 1,22 | 1.22 | 1,22 | 1,22 | 1,22 | 1999996Carrera4Coupe34 | Gear Ratio - 4th Gear | !showcase
80 | 1.02 | 1,02 | 1,02 | 1.02 | 1,02 | 1,02 | 1,02 | 1999996Carrera4Coupe34 | Gear Ratio - 5th Gear | !showcase
82 | 0.84 | 0,84 | 0,84 | 0.84 | 0,84 | 0,84 | 0,84 | 1999996Carrera4Coupe34 | Gear Ratio - 6th Gear | !showcase
84 | 3.44:1 | 3,44:1 | 3,44:1 | 3.44:1 | 3,44:1 | 3,44:1 | 3,44:1 | 1999996Carrera4Coupe34 | Gear Ratio - Final Drive | !showcase
86 | -3.55 | 3,55 | 3,55 | -3.55 | 3,55 | 3,55 | 3,55 | 1999996Carrera4Coupe34 | Gear Ratio - Reverse | !showcase
88 | 6-Speed | 6 | 6-Gang | 6-Marce | 6 vel. | 6-växlad | 6 marchas | 1999996Carrera4Coupe34 | Gearbox (e.g. 5 speed) | !showcase
90 | Manual | Manuelle | Manuell | Manuale | Manual | Manuell | Manual | 1999996Carrera4Coupe34 | Transmission type (manual or automatic) | !showcase
2 | 1999 911 (996) Carrera 4 Cabrio 3.4 | [6 empty] | 1999996Carrera4Cabrio34 | STAT DATA GROUPINGS | !showcase
4 | [7 empty] | 1999996Carrera4Cabrio34 |  | !showcase
6 | American | French | German | Italian | Spanish | Swedish | Portugese | 1999996Carrera4Cabrio34 | STATS AT A GLANCE | !showcase
8 | 6 cylinder "Boxer" | 6 cylindres boxer | 6-Zylinder Boxer | 6 Cilindri Boxer | "Boxer" de 6 Cilindros | 6-cylindrig "boxer" | Boxer 6 cilindros | 1999996Carrera4Cabrio34 | Engine Type (in format "48 valve, V-12") | !showcase
10 | 3387cc | 3387cc | 3387 ccm | 3387cc | 3387cc | 3387cc | 3387cc | 1999996Carrera4Cabrio34 | Displacement (cc) | !showcase
12 | 300bhp @ 6800rpm | 300 ch à 6800 tr/mn | 300 PS bei 6800 U/min. | 300bhp @ 6800rpm | 300 cv @ 6800 rpm | 300 hk @ 6800 v/min | 300 hp à 6800 rpm | 1999996Carrera4Cabrio34 | Horsepower (bhp or Kw @ rpm) | !showcase
14 | 258lb-ft @ 4600rpm | 35,7 mkg à 4600 tr/mn | 350 Nm bei 4600 U/min. | 258lb-ft @ 4600rpm | 35,7 kgm @ 4600 rpm | 350 Nm @ 4600 v/min | 35,7 kgm à 4600 rpm | 1999996Carrera4Cabrio34 | Torque (lb-ft or Nm @ rpm) | !showcase
16 | 5.4 | 5"4 | 5,4 sek. | 5.4 sec. | 5,4 seg | 5,4 s | 5,4 seg | 1999996Carrera4Cabrio34 | Acceleration (0-60 mph, or 0-100 Km/h, in seconds) | !showcase
18 | 174 mph | 280 km/h | 280 km/h | 280km/h | 280km/h | 280km/h | 280km/h | 1999996Carrera4Cabrio34 | Top Speed (mph) - please also supply in km/h | !showcase
20 | [7 empty] | 1999996Carrera4Cabrio34 |  | !showcase
22 | [7 empty] | 1999996Carrera4Cabrio34 | GENERAL DATA | !showcase
24 | 1450Kg | 1450 Kg | 1450 kg | 1450Kg | 1450Kg | 1450Kg | 1450Kg | 1999996Carrera4Cabrio34 | Weight (kerb - kg) | !showcase
26 | 4430 mm | 4430 mm | 4430 mm | 4430 mm | 4430 mm | 4430 mm | 4,43m | 1999996Carrera4Cabrio34 | Length ( mm) | !showcase
28 | 1765 mm | 1765 mm | 1765 mm | 1765 mm | 1765 mm | 1765 mm | 1,765m | 1999996Carrera4Cabrio34 | Width ( mm) | !showcase
30 | 1305 mm | 1305 mm | 1305 mm | 1305 mm | 1305 mm | 1305 mm | 1,305m | 1999996Carrera4Cabrio34 | Height ( mm) | !showcase
32 | 2350 mm | 2350 mm | 2350 mm | 2350 mm | 2350 mm | 2350 mm | 2,350m | 1999996Carrera4Cabrio34 | Wheelbase ( mm) | !showcase
34 | [7 empty] | 1999996Carrera4Cabrio34 |  | !showcase
36 | [7 empty] | 1999996Carrera4Cabrio34 | PERFORMANCE DATA | !showcase
38 | [7 empty] | 1999996Carrera4Cabrio34 | Engine Type (in format "48 valve, V-12") | !showcase
40 | [7 empty] | 1999996Carrera4Cabrio34 | Displacement (cc) | !showcase
42 | [7 empty] | 1999996Carrera4Cabrio34 | Horsepower (bhp or Kw @ rpm) | !showcase
44 | [7 empty] | 1999996Carrera4Cabrio34 | Torque (lb-ft or Nm @ rpm) | !showcase
46 | [7 empty] | 1999996Carrera4Cabrio34 | Acceleration (0-60 mph, or 0-100 Km/h, in seconds) | !showcase
48 | [7 empty] | 1999996Carrera4Cabrio34 | Top Speed (mph or km/h) | !showcase
50 | 7300 rpm | 7300 tr/mn | 7300 U/min. | 7300 rpm | 7300 rpm | 7300 v/min | 7300 rpm | 1999996Carrera4Cabrio34 | Maximum Engine Speed (rpm) | !showcase
52 | 11.3:1 | 11,3:1 | 11,3:1 | 11.3:1 | 11,3:1 | 11,3:1 | 11,3:1 | 1999996Carrera4Cabrio34 | Compression Ratio (I.e. 9.6:1) | !showcase
54 | [7 empty] | 1999996Carrera4Cabrio34 |  | !showcase
56 | [7 empty] | 1999996Carrera4Cabrio34 | CHASSIS & DRIVETRAIN | !showcase
58 | Rear-engine / All-Wheel-drive | moteur arr./trans.intégrale | Heckmotor / Allradantrieb | Motore Post. / Trazione Post. | Motor post. / Tracción 4X4 | Svansmotor / Fyrhulsdrift | Motor Traseiro / Tração Total | 1999996Carrera4Cabrio34 | Layout (e.g. front engine, rear drive) | !showcase
60 | Cross-Drilled Disks | Disques percés | Innenbel., gelochte Scheiben | Dischi Forati | Discos Perforados | Borrade skivor | Discos perfurados em cruz | 1999996Carrera4Cabrio34 | Brakes – front | !showcase
62 | Cross-Drilled Disks | Disques percés | Innenbel., gelochte Scheiben | Dischi Forati | Discos Perforados | Borrade skivor | Discos perfurados em cruz | 1999996Carrera4Cabrio34 | Brakes – rear | !showcase
64 | 7 x 17in | 178 x 432 mm | 178 x 432 mm | 178 x 432 mm | 178 x 432 mm | 178 x 432 mm | 178 x 432 mm | 1999996Carrera4Cabrio34 | Wheels (front) | !showcase
66 | 9 x 17in | 229 x 432 mm | 229 x 432 mm | 229 x 432 mm | 229 x 432 mm | 229 x 432 mm | 229 x 432 mm | 1999996Carrera4Cabrio34 | Wheels (rear) | !showcase
68 | 205/50 ZR 17 | 205/50 ZR 17 | 205/50 ZR 17 | 205/50 ZR 17 | 205/50 ZR 17 | 205/50 ZR 17 | 205/50 ZR 17 | 1999996Carrera4Cabrio34 | Tires, Front | !showcase
70 | 255/40 ZR 17 | 255/40 ZR 17 | 255/40 ZR 17 | 255/40 ZR 17 | 255/40 ZR 17 | 255/40 ZR 17 | 255/40 ZR 17 | 1999996Carrera4Cabrio34 | Tires, Rear | !showcase
72 | 3.82 | 3,82 | 3,82 | 3.82 | 3,82 | 3,82 | 3,82 | 1999996Carrera4Cabrio34 | Gear Ratio - 1st Gear | !showcase
74 | 2.2 | 2,2 | 2,2 | 2.2 | 2,2 | 2,2 | 2,2 | 1999996Carrera4Cabrio34 | Gear Ratio - 2nd Gear | !showcase
76 | 1.52 | 1,52 | 1,52 | 1.52 | 1,52 | 1,52 | 1,52 | 1999996Carrera4Cabrio34 | Gear Ratio - 3rd Gear | !showcase
78 | 1.22 | 1,22 | 1,22 | 1.22 | 1,22 | 1,22 | 1,22 | 1999996Carrera4Cabrio34 | Gear Ratio - 4th Gear | !showcase
80 | 1.02 | 1,02 | 1,02 | 1.02 | 1,02 | 1,02 | 1,02 | 1999996Carrera4Cabrio34 | Gear Ratio - 5th Gear | !showcase
82 | 0.84 | 0,84 | 0,84 | 0.84 | 0,84 | 0,84 | 0,84 | 1999996Carrera4Cabrio34 | Gear Ratio - 6th Gear | !showcase
84 | 3.44:1 | 3,44:1 | 3,44:1 | 3.44:1 | 3,44:1 | 3,44:1 | 3,44:1 | 1999996Carrera4Cabrio34 | Gear Ratio - Final Drive | !showcase
86 | -3.55 | 3,55 | 3,55 | -3.55 | 3,55 | 3,55 | 3,55 | 1999996Carrera4Cabrio34 | Gear Ratio - Reverse | !showcase
88 | 6-Speed | 6 | 6-Gang | 6-Marce | 6 vel. | 6-växlad | 6 marchas | 1999996Carrera4Cabrio34 | Gearbox (e.g. 5 speed) | !showcase
90 | Manual | Manuelle | Manuell | Manuale | Manual | Manuell | Manual | 1999996Carrera4Cabrio34 | Transmission type (manual or automatic) | !showcase
2 | 2000 911 (996) Turbo Coupe 3.6 | [6 empty] | 2000996TurboCoupe36 | STAT DATA GROUPINGS | !showcase
4 | [7 empty] | 2000996TurboCoupe36 |  | !showcase
6 | American | French | German | Italian | Spanish | Swedish | Portugese | 2000996TurboCoupe36 | STATS AT A GLANCE | !showcase
8 | 6 cylinder "Boxer" with Twin Turbo | 6 cylindres boxer Biturbo | 6-Zylinder Boxer mit Bi-Turbolader | 6 Cilindri Boxer Twin Turbo | "Boxer" de 6 Cilindros con Bi-Turbo | 6-cylindrig "boxer" med dubbelturbo | Boxer 6 cilindros com twin turbo | 2000996TurboCoupe36 | Engine Type (in format "48 valve, V-12") | !showcase
10 | 3600cc | 3600cc | 3600 ccm | 3600cc | 3600cc | 3600cc | 3600cc | 2000996TurboCoupe36 | Displacement (cc) | !showcase
12 | 420bhp @ 6000rpm | 420 ch à 6000 tr/mn | 420 PS bei 6000 U/min. | 420bhp @ 6000rpm | 420 cv @ 6000 rpm | 420 hk @ 6000 v/min | 420 hp à 6000 rpm | 2000996TurboCoupe36 | Horsepower (bhp or Kw @ rpm) | !showcase
14 | 406lb-ft @ 2700rpm | 56,1 mkg à 2700 tr/mn | 560 Nm bei 2700 U/min. | 406lb-ft @ 2700rpm | 56,1 kgm @ 2700 rpm | 560 Nm @ 2700 v/min | 56,1 kgm à 2700 rpm | 2000996TurboCoupe36 | Torque (lb-ft or Nm @ rpm) | !showcase
16 | 4.2 | 4"2 | 4,2 sek. | 4.2 sec. | 4,2 seg | 4,2 s | 4,2 seg | 2000996TurboCoupe36 | Acceleration (0-60 mph, or 0-100 Km/h, in seconds) | !showcase
18 | 189 mph | 305 km/h | 305 km/h | 305km/h | 305km/h | 305km/h | 305km/h | 2000996TurboCoupe36 | Top Speed (mph) - please also supply in km/h | !showcase
20 | [7 empty] | 2000996TurboCoupe36 |  | !showcase
22 | [7 empty] | 2000996TurboCoupe36 | GENERAL DATA | !showcase
24 | 1540Kg | 1540 Kg | 1540 kg | 1540Kg | 1540Kg | 1540Kg | 1540Kg | 2000996TurboCoupe36 | Weight (kerb - kg) | !showcase
26 | 4435 mm | 4435 mm | 4435 mm | 4435 mm | 4435 mm | 4435 mm | 4,435m | 2000996TurboCoupe36 | Length ( mm) | !showcase
28 | 1830 mm | 1830 mm | 1830 mm | 1830 mm | 1830 mm | 1830 mm | 1,83m | 2000996TurboCoupe36 | Width ( mm) | !showcase
30 | 1295 mm | 1295 mm | 1295 mm | 1295 mm | 1295 mm | 1295 mm | 1,295m | 2000996TurboCoupe36 | Height ( mm) | !showcase
32 | 2350 mm | 2350 mm | 2350 mm | 2350 mm | 2350 mm | 2350 mm | 2,350m | 2000996TurboCoupe36 | Wheelbase ( mm) | !showcase
34 | [7 empty] | 2000996TurboCoupe36 |  | !showcase
36 | [7 empty] | 2000996TurboCoupe36 | PERFORMANCE DATA | !showcase
38 | [7 empty] | 2000996TurboCoupe36 | Engine Type (in format "48 valve, V-12") | !showcase
40 | [7 empty] | 2000996TurboCoupe36 | Displacement (cc) | !showcase
42 | [7 empty] | 2000996TurboCoupe36 | Horsepower (bhp or Kw @ rpm) | !showcase
44 | [7 empty] | 2000996TurboCoupe36 | Torque (lb-ft or Nm @ rpm) | !showcase
46 | [7 empty] | 2000996TurboCoupe36 | Acceleration (0-60 mph, or 0-100 Km/h, in seconds) | !showcase
48 | [7 empty] | 2000996TurboCoupe36 | Top Speed (mph or km/h) | !showcase
50 | 6750 rpm | 6750 tr/mn | 6750 U/min. | 6750 rpm | 6750 rpm | 6750 v/min | 6750 rpm | 2000996TurboCoupe36 | Maximum Engine Speed (rpm) | !showcase
52 | 9.4:1 | 9,4:1 | 9,4:1 | 9.4:1 | 9,4:1 | 9,4:1 | 9,4:1 | 2000996TurboCoupe36 | Compression Ratio (I.e. 9.6:1) | !showcase
54 | [7 empty] | 2000996TurboCoupe36 |  | !showcase
56 | [7 empty] | 2000996TurboCoupe36 | CHASSIS & DRIVETRAIN | !showcase
58 | Rear-engine / All-Wheel-drive | moteur arr./trans.intégrale | Heckmotor / Allradantrieb | Motore Post. / Trazione Integ. | Motor post. / Tracción 4X4 | Svansmotor / Fyrhulsdrift | Motor Traseiro / Tração Total | 2000996TurboCoupe36 | Layout (e.g. front engine, rear drive) | !showcase
60 | Cross-Drilled Disks | Disques percés | Innenbel., gelochte Scheiben | Dischi Forati | Discos Perforados | Borrade skivor | Discos perfurados em cruz | 2000996TurboCoupe36 | Brakes – front | !showcase
62 | Cross-Drilled Disks | Disques percés | Innenbel., gelochte Scheiben | Dischi Forati | Discos Perforados | Borrade skivor | Discos perfurados em cruz | 2000996TurboCoupe36 | Brakes – rear | !showcase
64 | 8 x 18in | 203 x 457 mm | 203 x 457 mm | 203 x 457 mm | 203 x 457 mm | 203 x 457 mm | 203 x 457 mm | 2000996TurboCoupe36 | Wheels (front) | !showcase
66 | 11 x 18in | 279 x 457 mm | 279 x 457 mm | 279 x 457 mm | 279 x 457 mm | 279 x 457 mm | 279 x 457 mm | 2000996TurboCoupe36 | Wheels (rear) | !showcase
68 | 205/50 ZR 17 | 205/50 ZR 17 | 205/50 ZR 17 | 205/50 ZR 17 | 205/50 ZR 17 | 205/50 ZR 17 | 205/50 ZR 17 | 2000996TurboCoupe36 | Tires, Front | !showcase
70 | 255/40 ZR 17 | 255/40 ZR 17 | 255/40 ZR 17 | 255/40 ZR 17 | 255/40 ZR 17 | 255/40 ZR 17 | 255/40 ZR 17 | 2000996TurboCoupe36 | Tires, Rear | !showcase
72 | 3.82 | 3,82 | 3,82 | 3.82 | 3,82 | 3,82 | 3,82 | 2000996TurboCoupe36 | Gear Ratio - 1st Gear | !showcase
74 | 2.05 | 2,05 | 2,05 | 2.05 | 2,05 | 2,05 | 2,05 | 2000996TurboCoupe36 | Gear Ratio - 2nd Gear | !showcase
76 | 1.41 | 1,41 | 1,41 | 1.41 | 1,41 | 1,41 | 1,41 | 2000996TurboCoupe36 | Gear Ratio - 3rd Gear | !showcase
78 | 1.12 | 1,12 | 1,12 | 1.12 | 1,12 | 1,12 | 1,12 | 2000996TurboCoupe36 | Gear Ratio - 4th Gear | !showcase
80 | 0.92 | 0,92 | 0,92 | 0.92 | 0,92 | 0,92 | 0,92 | 2000996TurboCoupe36 | Gear Ratio - 5th Gear | !showcase
82 | 0.75 | 0,75 | 0,75 | 0.75 | 0,75 | 0,75 | 0,75 | 2000996TurboCoupe36 | Gear Ratio - 6th Gear | !showcase
84 | 3.44:1 | 3,44:1 | 3,44:1 | 3.44:1 | 3,44:1 | 3,44:1 | 3,44:1 | 2000996TurboCoupe36 | Gear Ratio - Final Drive | !showcase
86 | -2.86 | -2,86 | -2,86 | -2.86 | -2,86 | -2,86 | -2,86 | 2000996TurboCoupe36 | Gear Ratio - Reverse | !showcase
88 | 6-Speed | 6 | 6-Gang | 6-Marce | 6 vel. | 6-växlad | 6 marchas | 2000996TurboCoupe36 | Gearbox (e.g. 5 speed) | !showcase
90 | Manual | Manuelle | Manuell | Manuale | Manual | Manuell | Manual | 2000996TurboCoupe36 | Transmission type (manual or automatic) | !showcase
2 | 2000 Boxster 3.2 S | [6 empty] | 2000Boxster32S | STAT DATA GROUPINGS | !showcase
4 | [7 empty] | 2000Boxster32S |  | !showcase
6 | American | French | German | Italian | Spanish | Swedish | Portugese | 2000Boxster32S | STATS AT A GLANCE | !showcase
8 | 6 cylinder "Boxer" | 6 cylindres boxer | 6-Zylinder Boxer | 6 Cilindri Boxer | "Boxer" de 6 Cilindros | 6-cylindrig "boxer" | Boxer 6 cilindros | 2000Boxster32S | Engine Type (in format "48 valve, V-12") | !showcase
10 | 3179cc | 2480cc | 2480 ccm | 2480cc | 2480cc | 2480cc | 2480cc | 2000Boxster32S | Displacement (cc) | !showcase
12 | 252bhp @ 6250rpm | 252 ch à 6250 tr/mn | 252 PS bei 6250 U/min. | 252bhp @ 6250rpm | 252 cv @ 6250 rpm | 252 hk @ 6250 v/min | 252 hp à 6250 rpm | 2000Boxster32S | Horsepower (bhp or Kw @ rpm) | !showcase
14 | 225lb-ft @ 4500rpm | 31,1 mkg à 4500 tr/mn | 305 Nm bei 4500 U/min. | 225lb-ft @ 4500rpm | 31,1 kgm @ 4500 rpm | 305 Nm @ 4500 v/min | 31,1 kgm à 4500 rpm | 2000Boxster32S | Torque (lb-ft or Nm @ rpm) | !showcase
16 | 5.9 | 5"9 | 5,9 sek. | 5.9 sec. | 5,9 seg | 5,9 s | 5,9 seg | 2000Boxster32S | Acceleration (0-60 mph, or 0-100 Km/h, in seconds) | !showcase
18 | 155 mph | 260 km/h | 260 km/h | 260km/h | 260km/h | 260km/h | 260km/h | 2000Boxster32S | Top Speed (mph) - please also supply in km/h | !showcase
20 | [7 empty] | 2000Boxster32S |  | !showcase
22 | [7 empty] | 2000Boxster32S | GENERAL DATA | !showcase
24 | 1295Kg | 1295 Kg | 1295 kg | 1295Kg | 1295Kg | 1295Kg | 1295Kg | 2000Boxster32S | Weight (kerb - kg) | !showcase
26 | 4315 mm | 4315 mm | 4315 mm | 4315 mm | 4315 mm | 4315 mm | 4,315m | 2000Boxster32S | Length ( mm) | !showcase
28 | 1780 mm | 1780 mm | 1780 mm | 1780 mm | 1780 mm | 1780 mm | 1,78m | 2000Boxster32S | Width ( mm) | !showcase
30 | 1290 mm | 1290 mm | 1290 mm | 1290 mm | 1290 mm | 1290 mm | 1,29m | 2000Boxster32S | Height ( mm) | !showcase
32 | 2415 mm | 2415 mm | 2415 mm | 2415 mm | 2415 mm | 2415 mm | 2,415m | 2000Boxster32S | Wheelbase ( mm) | !showcase
34 | [7 empty] | 2000Boxster32S |  | !showcase
36 | [7 empty] | 2000Boxster32S | PERFORMANCE DATA | !showcase
38 | [7 empty] | 2000Boxster32S | Engine Type (in format "48 valve, V-12") | !showcase
40 | [7 empty] | 2000Boxster32S | Displacement (cc) | !showcase
42 | [7 empty] | 2000Boxster32S | Horsepower (bhp or Kw @ rpm) | !showcase
44 | [7 empty] | 2000Boxster32S | Torque (lb-ft or Nm @ rpm) | !showcase
46 | [7 empty] | 2000Boxster32S | Acceleration (0-60 mph, or 0-100 Km/h, in seconds) | !showcase
48 | [7 empty] | 2000Boxster32S | Top Speed (mph or km/h) | !showcase
50 | 7200 rpm | 7200 tr/mn | 7200 U/min. | 7200 rpm | 7200 rpm | 7200 v/min | 7200 rpm | 2000Boxster32S | Maximum Engine Speed (rpm) | !showcase
52 | 11.0:1 | 11,0:1 | 11,0:1 | 11.0:1 | 11,0:1 | 11,0:1 | 11,0:1 | 2000Boxster32S | Compression Ratio (I.e. 9.6:1) | !showcase
54 | [7 empty] | 2000Boxster32S |  | !showcase
56 | [7 empty] | 2000Boxster32S | CHASSIS & DRIVETRAIN | !showcase
58 | Mid-engine / Rear-drive | Moteur central / Propulsion | Mittelmotor / Heckantrieb | Motore Cent. / Trazione Post. | Motor med. / Tracción tras. | Mittmotor / Bakhjulsdrift | Motor Central / Tração Traseira | 2000Boxster32S | Layout (e.g. front engine, rear drive) | !showcase
60 | Cross-Drilled Disks | Disques percés | Innenbel., gelochte Scheiben | Dischi Forati | Discos Perforados | Borrade skivor | Discos perfurados em cruz | 2000Boxster32S | Brakes – front | !showcase
62 | Cross-Drilled Disks | Disques percés | Innenbel., gelochte Scheiben | Dischi Forati | Discos Perforados | Borrade skivor | Discos perfurados em cruz | 2000Boxster32S | Brakes – rear | !showcase
64 | 7 x 17in | 178 x 432 mm | 178 x 432 mm | 178 x 432 mm | 178 x 432 mm | 178 x 432 mm | 178 x 432 mm | 2000Boxster32S | Wheels (front) | !showcase
66 | 8.5 x 17in | 216 x 432 mm | 216 x 432 mm | 216 x 432 mm | 216 x 432 mm | 216 x 432 mm | 216 x 432 mm | 2000Boxster32S | Wheels (rear) | !showcase
68 | 205/50 ZR 17 | 205/50 ZR 17 | 205/50 ZR 17 | 205/50 ZR 17 | 205/50 ZR 17 | 205/50 ZR 17 | 205/50 ZR 17 | 2000Boxster32S | Tires, Front | !showcase
70 | 255/40 ZR 17 | 255/40 ZR 17 | 255/40 ZR 17 | 255/40 ZR 17 | 255/40 ZR 17 | 255/40 ZR 17 | 255/40 ZR 17 | 2000Boxster32S | Tires, Rear | !showcase
72 | 3.82 | 3,82 | 3,82 | 3.82 | 3,82 | 3,82 | 3,82 | 2000Boxster32S | Gear Ratio - 1st Gear | !showcase
74 | 2.2 | 2,2 | 2,2 | 2.2 | 2,2 | 2,2 | 2,2 | 2000Boxster32S | Gear Ratio - 2nd Gear | !showcase
76 | 1.52 | 1,52 | 1,52 | 1.52 | 1,52 | 1,52 | 1,52 | 2000Boxster32S | Gear Ratio - 3rd Gear | !showcase
78 | 1.22 | 1,22 | 1,22 | 1.22 | 1,22 | 1,22 | 1,22 | 2000Boxster32S | Gear Ratio - 4th Gear | !showcase
80 | 1.02 | 1,02 | 1,02 | 1.02 | 1,02 | 1,02 | 1,02 | 2000Boxster32S | Gear Ratio - 5th Gear | !showcase
82 | 0.84 | 0,84 | 0,84 | 0.84 | 0,84 | 0,84 | 0,84 | 2000Boxster32S | Gear Ratio - 6th Gear | !showcase
84 | 3.44:1 | 3,44:1 | 3,44:1 | 3.44:1 | 3,44:1 | 3,44:1 | 3,44:1 | 2000Boxster32S | Gear Ratio - Final Drive | !showcase
86 | -3.55 | -3,55 | -3,55 | -3.55 | -3,55 | -3,55 | -3,55 | 2000Boxster32S | Gear Ratio - Reverse | !showcase
88 | 6-Speed | 6 | 6-Gang | 6-Marce | 6 vel. | 6-växlad | 6 marchas | 2000Boxster32S | Gearbox (e.g. 5 speed) | !showcase
90 | Manual | Manuelle | Manuell | Manuale | Manual | Manuell | Manual | 2000Boxster32S | Transmission type (manual or automatic) | !showcase
2 | 1956 550A Spyder | [6 empty] | 1956550ASpyder | STAT DATA GROUPINGS | !showcase
4 | [7 empty] | 1956550ASpyder |  | !showcase
6 | American | French | German | Italian | Spanish | Swedish | Portugese | 1956550ASpyder | STATS AT A GLANCE | !showcase
8 | 4 cylinder "Boxer" | 4 cylindres boxer | 4-Zylinder Boxer | 4 Cilindri Boxer | "Boxer" de 4 Cilindros | 4-cylindrig "boxer" | Boxer 4 cilindros | 1956550ASpyder | Engine Type (in format "48 valve, V-12") | !showcase
10 | 1498cc | 1498cc | 1498 ccm | 1498cc | 1498cc | 1498cc | 1498cc | 1956550ASpyder | Displacement (cc) | !showcase
12 | 110bhp @ 6200rpm | 110 ch à 6200 tr/mn | 110 PS bei 6200 U/min. | 110bhp @ 6200rpm | 110 cv @ 6200 rpm | 110 hk @ 6200 v/min | 110 hp à 6200 rpm | 1956550ASpyder | Horsepower (bhp or Kw @ rpm) | !showcase
14 | 95lb-ft @ 5300rpm | 13,1 mkg à 5300 tr/mn | 129 Nm bei 5300 U/min. | 51lb-ft @ 2800rpm | 13,1 kgm @ 5300 rpm | 129 Nm @ 5300 v/min | 13,1 kgm à 5300 rpm | 1956550ASpyder | Torque (lb-ft or Nm @ rpm) | !showcase
16 | 10 | 10 | 10 sek. | 10 sec. | 10 seg | 10 s | 10 seg | 1956550ASpyder | Acceleration (0-60 mph, or 0-100 Km/h, in seconds) | !showcase
18 | 149 mph | 240 km/h | 240 km/h | 240km/h | 240km/h | 240km/h | 240km/h | 1956550ASpyder | Top Speed (mph) - please also supply in km/h | !showcase
20 | [7 empty] | 1956550ASpyder |  | !showcase
22 | [7 empty] | 1956550ASpyder | GENERAL DATA | !showcase
24 | 530 Kg | 530 Kg | 530 kg | 530 Kg | 530 Kg | 530 Kg | 530 Kg | 1956550ASpyder | Weight (kerb - kg) | !showcase
26 | 3700 mm | 3700 mm | 3700 mm | 3700 mm | 3700 mm | 3700 mm | 3,7m | 1956550ASpyder | Length ( mm) | !showcase
28 | 1610 mm | 1610 mm | 1610 mm | 1610 mm | 1610 mm | 1610 mm | 1,61m | 1956550ASpyder | Width ( mm) | !showcase
30 | 980 mm | 980 mm | 980 mm | 980 mm | 980 mm | 980 mm | 0,98m | 1956550ASpyder | Height ( mm) | !showcase
32 | 2100 mm | 2100 mm | 2100 mm | 2100 mm | 2100 mm | 2100 mm | 2,1m | 1956550ASpyder | Wheelbase ( mm) | !showcase
34 | [7 empty] | 1956550ASpyder |  | !showcase
36 | [7 empty] | 1956550ASpyder | PERFORMANCE DATA | !showcase
38 | [7 empty] | 1956550ASpyder | Engine Type (in format "48 valve, V-12") | !showcase
40 | [7 empty] | 1956550ASpyder | Displacement (cc) | !showcase
42 | [7 empty] | 1956550ASpyder | Horsepower (bhp or Kw @ rpm) | !showcase
44 | [7 empty] | 1956550ASpyder | Torque (lb-ft or Nm @ rpm) | !showcase
46 | [7 empty] | 1956550ASpyder | Acceleration (0-60 mph, or 0-100 Km/h, in seconds) | !showcase
48 | [7 empty] | 1956550ASpyder | Top Speed (mph or km/h) | !showcase
50 | 7500 rpm | 7500 tr/mn | 7500 U/min. | 7500 rpm | 7500 rpm | 7500 v/min | 7500 rpm | 1956550ASpyder | Maximum Engine Speed (rpm) | !showcase
52 | 9.5:1 | 9,5:1 | 9,5:1 | 9.5:1 | 9,5:1 | 9,5:1 | 9,5:1 | 1956550ASpyder | Compression Ratio (I.e. 9.6:1) | !showcase
54 | [7 empty] | 1956550ASpyder |  | !showcase
56 | [7 empty] | 1956550ASpyder | CHASSIS & DRIVETRAIN | !showcase
58 | Mid-engine / Rear-drive | Moteur central / Propulsion | Mittelmotor / Heckantrieb | Motore Cent. / Trazione Post. | Motor med. / Tracción tras. | Mittmotor / Bakhjulsdrift | Motor Central / Tração Traseira | 1956550ASpyder | Layout (e.g. front engine, rear drive) | !showcase
60 | Drum | Tambour | Tro mmel | Tamburo | Tambor | Tru mma | Tambor | 1956550ASpyder | Brakes – front | !showcase
62 | Drum | Tambour | Tro mmel | Tamburo | Tambor | Tru mma | Tambor | 1956550ASpyder | Brakes – rear | !showcase
64 | 3.5 x 16in | 89 x 406 mm | 89 x 406 mm | 89 x 406 mm | 89 x 406 mm | 89 x 406 mm | 89 x 406 mm | 1956550ASpyder | Wheels (front) | !showcase
66 | 3.5 x 16in | 89 x 406 mm | 89 x 406 mm | 89 x 406 mm | 89 x 406 mm | 89 x 406 mm | 89 x 406 mm | 1956550ASpyder | Wheels (rear) | !showcase
68 | 5.00 - 16 | 5.00 - 16 | 5.00 - 16 | 5.00 - 16 | 5.00 - 16 | 5.00 - 16 | 5.00 - 16 | 1956550ASpyder | Tires, Front | !showcase
70 | 5.25 - 16 | 5.25 - 16 | 5.25 - 16 | 5.25 - 16 | 5.25 - 16 | 5.25 - 16 | 5.25 - 16 | 1956550ASpyder | Tires, Rear | !showcase
72 | 3091 | 3091 | 3091 | 3091 | 3091 | 3091 | 3091 | 1956550ASpyder | Gear Ratio - 1st Gear | !showcase
74 | 1888 | 1888 | 1888 | 1888 | 1888 | 1888 | 1888 | 1956550ASpyder | Gear Ratio - 2nd Gear | !showcase
76 | 1318 | 1318 | 1318 | 1318 | 1318 | 1318 | 1318 | 1956550ASpyder | Gear Ratio - 3rd Gear | !showcase
78 | 1 | 1 | 1 | 1 | 1 | 1 | 1 | 1956550ASpyder | Gear Ratio - 4th Gear | !showcase
80 | 0,758 | 0,758 | 0,758 | 0,758 | 0,758 | 0,758 | 0,758 | 1956550ASpyder | Gear Ratio - 5th Gear | !showcase
82 | N/A | n.c. | N/V | n.d. | n/d | Ej tillg. | N/A | 1956550ASpyder | Gear Ratio - 6th Gear | !showcase
84 | 4.2:1 | 4,2:1 | 4,2:1 | 4.2:1 | 4,2:1 | 4,2:1 | 4,2:1 | 1956550ASpyder | Gear Ratio - Final Drive | !showcase
86 | -2.8 | -2,8 | -2,8 | -2.8 | -2,8 | -2,8 | -2,8 | 1956550ASpyder | Gear Ratio - Reverse | !showcase
88 | 5-Speed | 5 | 5-Gang | 5-Marce | 5 vel. | 5-växlad | 5 marchas | 1956550ASpyder | Gearbox (e.g. 5 speed) | !showcase
90 | Manual | Manuelle | Manuell | Manuale | Manual | Manuell | Manual | 1956550ASpyder | Transmission type (manual or automatic) | !showcase
2 | 1978 935 | [6 empty] | 1978935 | STAT DATA GROUPINGS | !showcase
4 | [7 empty] | 1978935 |  | !showcase
6 | American | French | German | Italian | Spanish | Swedish | Portugese | 1978935 | STATS AT A GLANCE | !showcase
8 | 6 Cylinder "Boxer" with Twin Turbos | 6 cylindres boxer Biturbo | 6-Zylinder Boxer mit Bi-Turbolader | 6 Cilindri Boxer Twin Turbo | "Boxer" de 6 Cilindros con Bi-Turbo | 6-cylindrig "boxer" med dubbelturbo | Boxer 6 cilindros com twin turbo | 1978935 | Engine Type (in format "48 valve, V-12") | !showcase
10 | 3211cc | 3211cc | 3211 ccm | 3211cc | 3211cc | 3211cc | 3211cc | 1978935 | Displacement (cc) | !showcase
12 | 845bhp @ 8200rpm | 845 ch à 8200 tr/mn | 845 PS bei 8200 U/min. | 845bhp @ 8200rpm | 845 cv @ 8200 rpm | 845 hk @ 8200 v/min | 845 hp à 8200 rpm | 1978935 | Horsepower (bhp or Kw @ rpm) | !showcase
14 | 508lb-ft @ 5500rpm | 70,2 mkg à 5500 tr/mn | 691 Nm bei 5500 U/min. | 51lb-ft @ 2800rpm | 70,2 kgm @ 5500 rpm | 691 Nm @ 5500 v/min | 70,2 kgm à 5500 rpm | 1978935 | Torque (lb-ft or Nm @ rpm) | !showcase
16 | 2.8 | 2"8 | 2,8 sek. | 2.8 sec. | 2,8 seg | 2,8 s | 2,8 seg | 1978935 | Acceleration (0-60 mph, or 0-100 Km/h, in seconds) | !showcase
18 | 229 mph | 368 km/h | 368 km/h | 368km/h | 368km/h | 368km/h | 368km/h | 1978935 | Top Speed (mph) - please also supply in km/h | !showcase
20 | [7 empty] | 1978935 |  | !showcase
22 | [7 empty] | 1978935 | GENERAL DATA | !showcase
24 | 1025Kg | 1025 Kg | 1025 kg | 1025Kg | 1025Kg | 1025Kg | 1025Kg | 1978935 | Weight (kerb - kg) | !showcase
26 | 4890 mm | 4890 mm | 4890 mm | 4890 mm | 4890 mm | 4890 mm | 4,89m | 1978935 | Length ( mm) | !showcase
28 | 2030 mm | 2030 mm | 2030 mm | 2030 mm | 2030 mm | 2030 mm | 2,03m | 1978935 | Width ( mm) | !showcase
30 | 1100 mm | 1100 mm | 1100 mm | 1100 mm | 1100 mm | 1100 mm | 1,1m | 1978935 | Height ( mm) | !showcase
32 | N/A | n.c. | N/V | n.d. | n/d | Ej tillg. | N/A | 1978935 | Wheelbase ( mm) | !showcase
34 | [7 empty] | 1978935 |  | !showcase
36 | [7 empty] | 1978935 | PERFORMANCE DATA | !showcase
38 | [7 empty] | 1978935 | Engine Type (in format "48 valve, V-12") | !showcase
40 | [7 empty] | 1978935 | Displacement (cc) | !showcase
42 | [7 empty] | 1978935 | Horsepower (bhp or Kw @ rpm) | !showcase
44 | [7 empty] | 1978935 | Torque (lb-ft or Nm @ rpm) | !showcase
46 | [7 empty] | 1978935 | Acceleration (0-60 mph, or 0-100 Km/h, in seconds) | !showcase
48 | [7 empty] | 1978935 | Top Speed (mph or km/h) | !showcase
50 | 8200 rpm | 8200 tr/mn | 8200 U/min. | 8200 rpm | 8200 rpm | 8200 v/min | 8200 rpm | 1978935 | Maximum Engine Speed (rpm) | !showcase
52 | N/A | n.c. | N/V | n.d. | n/d | Ej tillg. | N/A | 1978935 | Compression Ratio (I.e. 9.6:1) | !showcase
54 | [7 empty] | 1978935 |  | !showcase
56 | [7 empty] | 1978935 | CHASSIS & DRIVETRAIN | !showcase
58 | Rear-engine / Rear-drive | Moteur arrière / Propulsion | Heckmotor / Heckantrieb | Motore Post. / Trazione Post. | Motor post. / Tracción tras. | Svansmotor / Bakhjulsdrift | Motor Traseiro / Tração Traseira | 1978935 | Layout (e.g. front engine, rear drive) | !showcase
60 | Vented Disks | Disques soufflés | innenbelüftete Scheiben | Dischi Areati | Discos Aireados | Slitsade skivor | Discos Ventilados | 1978935 | Brakes – front | !showcase
62 | Vented Disks | Disques soufflés | innenbelüftete Scheiben | Dischi Areati | Discos Aireados | Slitsade skivor | Discos Ventilados | 1978935 | Brakes – rear | !showcase
64 | 11 x 16in | 279 x 406 mm | 279 x 406 mm | 279 x 406 mm | 279 x 406 mm | 279 x 406 mm | 279 x 406 mm | 1978935 | Wheels (front) | !showcase
66 | 15 x 19in | 381 x 483 mm | 381 x 483 mm | 381 x 483 mm | 381 x 483 mm | 381 x 483 mm | 381 x 483 mm | 1978935 | Wheels (rear) | !showcase
68 | 275/600-16 | 275/600-16 | 275/600 - 16 | 275/600-16 | 275/600-16 | 275/600-16 | 275/600-16 | 1978935 | Tires, Front | !showcase
70 | 350/700-19 | 350/700-19 | 350/700 - 19 | 350/700-19 | 350/700-19 | 350/700-19 | 350/700-19 | 1978935 | Tires, Rear | !showcase
72 | 2.6 | 2,6 | 2,6 | 2.6 | 2,6 | 2,6 | 2,6 | 1978935 | Gear Ratio - 1st Gear | !showcase
74 | 1.7 | 1,7 | 1,7 | 1.7 | 1,7 | 1,7 | 1,7 | 1978935 | Gear Ratio - 2nd Gear | !showcase
76 | 1.1 | 1,1 | 1,1 | 1.1 | 1,1 | 1,1 | 1,1 | 1978935 | Gear Ratio - 3rd Gear | !showcase
78 | 0.75 | 0,75 | 0,75 | 0.75 | 0,75 | 0,75 | 0,75 | 1978935 | Gear Ratio - 4th Gear | !showcase
80 | N/A | n.c. | N/V | n.d. | n/d | Ej tillg. | N/A | 1978935 | Gear Ratio - 5th Gear | !showcase
82 | N/A | n.c. | N/V | n.d. | n/d | Ej tillg. | N/A | 1978935 | Gear Ratio - 6th Gear | !showcase
84 | 4.2:1 | 4,2:1 | 4,2:1 | 4.2:1 | 4,2:1 | 4,2:1 | 4,2:1 | 1978935 | Gear Ratio - Final Drive | !showcase
86 | -2.2 | -2,2 | -2,2 | -2.2 | -2,2 | -2,2 | -2,2 | 1978935 | Gear Ratio - Reverse | !showcase
88 | 4-Speed | 4 | 4-Gang | 4-Marce | 4 vel. | 4-växlad | 4 marchas | 1978935 | Gearbox (e.g. 5 speed) | !showcase
90 | Manual | Manuelle | Manuell | Manuale | Manual | Manuell | Manual | 1978935 | Transmission type (manual or automatic) | !showcase
2 | 1998 911 GT1 | [6 empty] | 1998911GT1 | STAT DATA GROUPINGS | !showcase
4 | [7 empty] | 1998911GT1 |  | !showcase
6 | American | French | German | Italian | Spanish | Swedish | Portugese | 1998911GT1 | STATS AT A GLANCE | !showcase
8 | 6 cylinder "Boxer" with Twin Turbos | 6 cylindres boxer Biturbo | 6-Zylinder Boxer mit Bi-Turbolader | 6 Cilindri Boxer con Biturbo | "Boxer" de 6 Cilindros con Bi-Turbo | 6-cylindrig "boxer" med dubbelturbo | Boxer 6 cilindros com twin turbo | 1998911GT1 | Engine Type (in format "48 valve, V-12") | !showcase
10 | 3164cc | 3164cc | 3164 ccm | 3164cc | 3164cc | 3164cc | 3164cc | 1998911GT1 | Displacement (cc) | !showcase
12 | 600bhp @ 7000rpm | 600 ch à 7000 tr/mn | 600 PS bei 7000 U/min. | 600bhp @ 7000rpm | 600 cv @ 7000 rpm | 600 hk @ 7000 v/min | 600 hp à 7000 rpm | 1998911GT1 | Horsepower (bhp or Kw @ rpm) | !showcase
14 | 464lb-ft @ 4250rpm | 64,1 mkg à 4250 tr/mn | 630 Nm bei 4250 U/min. | 464lb-ft @ 4250rpm | 64,1 kgm @ 4250 rpm | 630 Nm @ 4250 v/min | 64,1 kgm à 4250 rpm | 1998911GT1 | Torque (lb-ft or Nm @ rpm) | !showcase
16 | 3.4 | 3"4 | 3,4 sek. | 3.4 sec. | 3,4 seg | 3,4 s | 3,4 seg | 1998911GT1 | Acceleration (0-60 mph, or 0-100 Km/h, in seconds) | !showcase
18 | 202 mph | 325 km/h | 325 km/h | 325km/h | 325km/h | 325km/h | 325km/h | 1998911GT1 | Top Speed (mph) - please also supply in km/h | !showcase
20 | [7 empty] | 1998911GT1 |  | !showcase
22 | [7 empty] | 1998911GT1 | GENERAL DATA | !showcase
24 | 950Kg | 950 Kg | 950 kg | 950Kg | 950Kg | 950Kg | 950Kg | 1998911GT1 | Weight (kerb - kg) | !showcase
26 | 4890 mm | 4890 mm | 4890 mm | 4890 mm | 4890 mm | 4890 mm | 4,89m | 1998911GT1 | Length ( mm) | !showcase
28 | 1990 mm | 1990 mm | 1990 mm | 1990 mm | 1990 mm | 1990 mm | 4,99m | 1998911GT1 | Width ( mm) | !showcase
30 | 1140 mm | 1140 mm | 1140 mm | 1140 mm | 1140 mm | 1140 mm | 1,14m | 1998911GT1 | Height ( mm) | !showcase
32 | 2690 mm | 2690 mm | 2690 mm | 2690 mm | 2690 mm | 2690 mm | 2,69m | 1998911GT1 | Wheelbase ( mm) | !showcase
34 | [7 empty] | 1998911GT1 |  | !showcase
36 | [7 empty] | 1998911GT1 | PERFORMANCE DATA | !showcase
38 | [7 empty] | 1998911GT1 | Engine Type (in format "48 valve, V-12") | !showcase
40 | [7 empty] | 1998911GT1 | Displacement (cc) | !showcase
42 | [7 empty] | 1998911GT1 | Horsepower (bhp or Kw @ rpm) | !showcase
44 | [7 empty] | 1998911GT1 | Torque (lb-ft or Nm @ rpm) | !showcase
46 | [7 empty] | 1998911GT1 | Acceleration (0-60 mph, or 0-100 Km/h, in seconds) | !showcase
48 | [7 empty] | 1998911GT1 | Top Speed (mph or km/h) | !showcase
50 | 7500 rpm | 7500 tr/mn | 7500 U/min. | 7500 rpm | 7500 rpm | 7500 v/min | 7500 rpm | 1998911GT1 | Maximum Engine Speed (rpm) | !showcase
52 | 9.0:1 | 9,0:1 | 9,0:1 | 9.0:1 | 9,0:1 | 9,0:1 | 9,0:1 | 1998911GT1 | Compression Ratio (I.e. 9.6:1) | !showcase
54 | [7 empty] | 1998911GT1 |  | !showcase
56 | [7 empty] | 1998911GT1 | CHASSIS & DRIVETRAIN | !showcase
58 | Rear-engine / Rear-drive | Moteur arrière / Propulsion | Heckmotor / Heckantrieb | Motore Post. / Trazione Post. | Motor post. / Tracción tras. | Svansmotor / Bakhjulsdrift | Motor Traseiro / Tração Traseira | 1998911GT1 | Layout (e.g. front engine, rear drive) | !showcase
60 | Carbon Fiber Disks | Disques carbone | Karbonfaserscheiben | Dischi in fibra di carbonio | Discos de Fibra de Carbono | Karbonfiberskivor | Discos de Fibra de Carbono | 1998911GT1 | Brakes – front | !showcase
62 | Carbon Fiber Disks | Disques carbone | Karbonfaserscheiben | Dischi in fibra di carbonio | Discos de Fibra de Carbono | Karbonfiberskivor | Discos de Fibra de Carbono | 1998911GT1 | Brakes – rear | !showcase
64 | 11 x 18in | 279 x 457 mm | 279 x 457 mm | 279 x 457 mm | 279 x 457 mm | 279 x 457 mm | 279 x 457 mm | 1998911GT1 | Wheels (front) | !showcase
66 | 13 x 18in | 330 x 457 mm | 330 x 457 mm | 330 x 457 mm | 330 x 457 mm | 330 x 457 mm | 330 x 457 mm | 1998911GT1 | Wheels (rear) | !showcase
68 | 27/65-18" | 27/65-18" | 27/65 - 18 | 27/65-18" | 27/65-18" | 27/65-18" | 27/65-18" | 1998911GT1 | Tires, Front | !showcase
70 | 30/70-18" | 30/70-18" | 30/70 - 18 | 30/70-18" | 30/70-18" | 30/70-18" | 30/70-18" | 1998911GT1 | Tires, Rear | !showcase
72 | 2.6 | 2,6 | 2,6 | 2.6 | 2,6 | 2,6 | 2,6 | 1998911GT1 | Gear Ratio - 1st Gear | !showcase
74 | 1.75 | 1,75 | 1,75 | 1.75 | 1,75 | 1,75 | 1,75 | 1998911GT1 | Gear Ratio - 2nd Gear | !showcase
76 | 1.35 | 1,35 | 1,35 | 1.35 | 1,35 | 1,35 | 1,35 | 1998911GT1 | Gear Ratio - 3rd Gear | !showcase
78 | 1.1 | 1,1 | 1,1 | 1.1 | 1,1 | 1,1 | 1,1 | 1998911GT1 | Gear Ratio - 4th Gear | !showcase
80 | 0.9 | 0,9 | 0,9 | 0.9 | 0,9 | 0,9 | 0,9 | 1998911GT1 | Gear Ratio - 5th Gear | !showcase
82 | 0.7 | 0,7 | 0,7 | 0.7 | 0,7 | 0,7 | 0,7 | 1998911GT1 | Gear Ratio - 6th Gear | !showcase
84 | 3.44:1 | 3,44:1 | 3,44:1 | 3.44:1 | 3,44:1 | 3,44:1 | 3,44:1 | 1998911GT1 | Gear Ratio - Final Drive | !showcase
86 | -3.55 | -3,55 | -3,55 | -3.55 | -3,55 | -3,55 | -3,55 | 1998911GT1 | Gear Ratio - Reverse | !showcase
88 | 6-Speed | 6 | 6-Gang | 6-Marce | 6 vel. | 6-växlad | 6 marchas | 1998911GT1 | Gearbox (e.g. 5 speed) | !showcase
90 | Manual | Manuelle | Manuell | Manuale | Manual | Manuell | Manual | 1998911GT1 | Transmission type (manual or automatic) | !showcase
2 | 1995 911 GT2 | [6 empty] | 1995911GT2 | STAT DATA GROUPINGS | !showcase
4 | [7 empty] | 1995911GT2 |  | !showcase
6 | American | French | German | Italian | Spanish | Swedish | Portugese | 1995911GT2 | STATS AT A GLANCE | !showcase
8 | 6 cylinder "Boxer" with Twin Turbos | 6 cylindres boxer Biturbo | 6-Zylinder Boxer mit Bi-Turbolader | 6 Cilindri Boxer con Biturbo | "Boxer" de 6 Cilindros con Bi-Turbo | 6-cylindrig "boxer" med dubbelturbo | Boxer 6 cilindros com twin turbo | 1995911GT2 | Engine Type (in format "48 valve, V-12") | !showcase
10 | 3600cc | 3600cc | 3600 ccm | 3600cc | 3600cc | 3600cc | 3600cc | 1995911GT2 | Displacement (cc) | !showcase
12 | 450bhp @ 6000rpm | 450 ch à 6000 tr/mn | 450 PS bei 6000 U/min. | 450bhp @ 6000rpm | 450 cv @ 6000 rpm | 450 hk @ 6000 v/min | 450 hp à 6000 rpm | 1995911GT2 | Horsepower (bhp or Kw @ rpm) | !showcase
14 | 431lb-ft @ 4500rpm | 59,6 mkg à 4500 tr/mn | 586 Nm bei 4500 U/min. | 431lb-ft @ 4500rpm | 59,6 kgm @ 4500 rpm | 586 Nm @ 4500 v/min | 59,6 kgm à 4500 rpm | 1995911GT2 | Torque (lb-ft or Nm @ rpm) | !showcase
16 | 4.4 | 4"4 | 4,4 sek. | 4.4 sec. | 4,4 seg | 4,4 s | 4,4 seg | 1995911GT2 | Acceleration (0-60 mph, or 0-100 Km/h, in seconds) | !showcase
18 | 183 mph | 295 km/h | 295 km/h | 295km/h | 295km/h | 295km/h | 295km/h | 1995911GT2 | Top Speed (mph) - please also supply in km/h | !showcase
20 | [7 empty] | 1995911GT2 |  | !showcase
22 | [7 empty] | 1995911GT2 | GENERAL DATA | !showcase
24 | 1100Kg | 1100 Kg | 1100 kg | 1100Kg | 1100Kg | 1100Kg | 1100Kg | 1995911GT2 | Weight (kerb - kg) | !showcase
26 | 4245 mm | 4245 mm | 4245 mm | 4245 mm | 4245 mm | 4245 mm | 4,25m | 1995911GT2 | Length ( mm) | !showcase
28 | 1855 mm | 1855 mm | 1855 mm | 1855 mm | 1855 mm | 1855 mm | 1,855m | 1995911GT2 | Width ( mm) | !showcase
30 | 1270 mm | 1270 mm | 1270 mm | 1270 mm | 1270 mm | 1270 mm | 1,27m | 1995911GT2 | Height ( mm) | !showcase
32 | 2272 mm | 2272 mm | 2272 mm | 2272 mm | 2272 mm | 2272 mm | 2,272m | 1995911GT2 | Wheelbase ( mm) | !showcase
34 | [7 empty] | 1995911GT2 |  | !showcase
36 | [7 empty] | 1995911GT2 | PERFORMANCE DATA | !showcase
38 | [7 empty] | 1995911GT2 | Engine Type (in format "48 valve, V-12") | !showcase
40 | [7 empty] | 1995911GT2 | Displacement (cc) | !showcase
42 | [7 empty] | 1995911GT2 | Horsepower (bhp or Kw @ rpm) | !showcase
44 | [7 empty] | 1995911GT2 | Torque (lb-ft or Nm @ rpm) | !showcase
46 | [7 empty] | 1995911GT2 | Acceleration (0-60 mph, or 0-100 Km/h, in seconds) | !showcase
48 | [7 empty] | 1995911GT2 | Top Speed (mph or km/h) | !showcase
50 | 7000 rpm | 7000 tr/mn | 7000 U/min. | 7000 rpm | 7000 rpm | 7000 v/min | 7000 rpm | 1995911GT2 | Maximum Engine Speed (rpm) | !showcase
52 | 8.0:1 | 8,0:1 | 8,0:1 | 8.0:1 | 8,0:1 | 8,0:1 | 8,0:1 | 1995911GT2 | Compression Ratio (I.e. 9.6:1) | !showcase
54 | [7 empty] | 1995911GT2 |  | !showcase
56 | [7 empty] | 1995911GT2 | CHASSIS & DRIVETRAIN | !showcase
58 | Rear-engine / Rear-drive | Moteur arrière / Propulsion | Heckmotor / Heckantrieb | Motore Post. / Trazione Post. | Motor post. / Tracción tras. | Svansmotor / Bakhjulsdrift | Motor Traseiro / Tração Traseira | 1995911GT2 | Layout (e.g. front engine, rear drive) | !showcase
60 | Cross-Drilled Disks | Disques percés | Innenbel., gelochte Scheiben | Dischi Forati | Discos Perforados | Borrade skivor | Discos perfurados em cruz | 1995911GT2 | Brakes – front | !showcase
62 | Cross-Drilled Disks | Disques percés | Innenbel., gelochte Scheiben | Dischi Forati | Discos Perforados | Borrade skivor | Discos perfurados em cruz | 1995911GT2 | Brakes – rear | !showcase
64 | 10 x 18in | 254 x 457 mm | 254 x 457 mm | 254 x 457 mm | 254 x 457 mm | 254 x 457 mm | 254 x 457 mm | 1995911GT2 | Wheels (front) | !showcase
66 | 11 x 18in | 279 x 457 mm | 279 x 457 mm | 279 x 457 mm | 279 x 457 mm | 279 x 457 mm | 279 x 457 mm | 1995911GT2 | Wheels (rear) | !showcase
68 | 245/645 ZR 18 | 245/645 ZR 18 | 245/645 ZR 18 | 245/645 ZR 18 | 245/645 ZR 18 | 245/645 ZR 18 | 245/645 ZR 18 | 1995911GT2 | Tires, Front | !showcase
70 | 305/670 ZR 18 | 305/670 ZR 18 | 305/670 ZR 18 | 305/670 ZR 18 | 305/670 ZR 18 | 305/670 ZR 18 | 305/670 ZR 18 | 1995911GT2 | Tires, Rear | !showcase
72 | 3.15 | 3,15 | 3,15 | 3.15 | 3,15 | 3,15 | 3,15 | 1995911GT2 | Gear Ratio - 1st Gear | !showcase
74 | 2 | 2 | 2 | 2 | 2 | 2 | 2 | 1995911GT2 | Gear Ratio - 2nd Gear | !showcase
76 | 1.44 | 1,44 | 1,44 | 1.44 | 1,44 | 1,44 | 1,44 | 1995911GT2 | Gear Ratio - 3rd Gear | !showcase
78 | 1.133 | 1133 | 1133 | 1.133 | 1133 | 1133 | 1133 | 1995911GT2 | Gear Ratio - 4th Gear | !showcase
80 | 0.97 | 0,97 | 0,97 | 0.97 | 0,97 | 0,97 | 0,97 | 1995911GT2 | Gear Ratio - 5th Gear | !showcase
82 | 0.8 | 0,8 | 0,8 | 0.8 | 0,8 | 0,8 | 0,8 | 1995911GT2 | Gear Ratio - 6th Gear | !showcase
84 | 3.444:1 | 3,444:1 | 3,444:1 | 3.444:1 | 3,444:1 | 3,444:1 | 3,444:1 | 1995911GT2 | Gear Ratio - Final Drive | !showcase
86 | -2.857 | -2,857 | -2,857 | -2.857 | -2,857 | -2,857 | -2,857 | 1995911GT2 | Gear Ratio - Reverse | !showcase
88 | 6-Speed | 6 | 6-Gang | 6-Marce | 6 vel. | 6-växlad | 6 marchas | 1995911GT2 | Gearbox (e.g. 5 speed) | !showcase
90 | Manual | Manuelle | Manuell | Manuale | Manual | Manuell | Manual | 1995911GT2 | Transmission type (manual or automatic) | !showcase
2 | 2000 911 GT3 Cup | [6 empty] | 2000911GT3Cup | STAT DATA GROUPINGS | !showcase
4 | [7 empty] | 2000911GT3Cup |  | !showcase
6 | American | French | German | Italian | Spanish | Swedish | Portugese | 2000911GT3Cup | STATS AT A GLANCE | !showcase
8 | 6 cylinder "Boxer" | 6 cylindres boxer | 6-Zylinder Boxer | 6 Cilindri Boxer | "Boxer" de 6 Cilindros | 6-cylindrig "boxer" | Boxer 6 cilindros | 2000911GT3Cup | Engine Type (in format "48 valve, V-12") | !showcase
10 | 3598cc | 3598cc | 3598 ccm | 3598cc | 3598cc | 3598cc | 3598cc | 2000911GT3Cup | Displacement (cc) | !showcase
12 | 370hp @ 7200rpm | 370 ch à 7200 tr/mn | 370 PS bei 7200 U/min. | 370hp @ 7200rpm | 370 cv @ 7200 rpm | 370 hk @ 7200 v/min | 370 hp à 7200 rpm | 2000911GT3Cup | Horsepower (bhp or Kw @ rpm) | !showcase
14 | 273lb-ft @ 5000rpm | 37,7 mkg à 5000 tr/mn | 370 Nm bei 5000 U/min. | 273lb-ft @ 5000rpm | 37,7 kgm @ 5000 rpm | 370Nm @ 5000 v/min | 37,7 kgm à 5000 rpm | 2000911GT3Cup | Torque (lb-ft or Nm @ rpm) | !showcase
16 | 4.8 | 4"8 | 4,8 sek. | 4.8 sec. | 4,8 seg | 4,8 s | 4,8 seg | 2000911GT3Cup | Acceleration (0-60 mph, or 0-100 Km/h, in seconds) | !showcase
18 | 187 mph | 302 km/h | 302 km/h | 302km/h | 302km/h | 302km/h | 302km/h | 2000911GT3Cup | Top Speed (mph) - please also supply in km/h | !showcase
20 | [7 empty] | 2000911GT3Cup |  | !showcase
22 | [7 empty] | 2000911GT3Cup | GENERAL DATA | !showcase
24 | 1145Kg | 1145 Kg | 1145 kg | 1145Kg | 1145Kg | 1145Kg | 1145Kg | 2000911GT3Cup | Weight (kerb - kg) | !showcase
26 | 4430 mm | 4430 mm | 4430 mm | 4430 mm | 4430 mm | 4430 mm | 4,430m | 2000911GT3Cup | Length ( mm) | !showcase
28 | 1765 mm | 1765 mm | 1765 mm | 1765 mm | 1765 mm | 1765 mm | 1,765m | 2000911GT3Cup | Width ( mm) | !showcase
30 | 1270 mm | 1270 mm | 1270 mm | 1270 mm | 1270 mm | 1270 mm | 1,27m | 2000911GT3Cup | Height ( mm) | !showcase
32 | 2350 mm | 2350 mm | 2350 mm | 2350 mm | 2350 mm | 2350 mm | 2,350m | 2000911GT3Cup | Wheelbase ( mm) | !showcase
34 | [7 empty] | 2000911GT3Cup |  | !showcase
36 | [7 empty] | 2000911GT3Cup | PERFORMANCE DATA | !showcase
38 | [7 empty] | 2000911GT3Cup | Engine Type (in format "48 valve, V-12") | !showcase
40 | [7 empty] | 2000911GT3Cup | Displacement (cc) | !showcase
42 | [7 empty] | 2000911GT3Cup | Horsepower (bhp or Kw @ rpm) | !showcase
44 | [7 empty] | 2000911GT3Cup | Torque (lb-ft or Nm @ rpm) | !showcase
46 | [7 empty] | 2000911GT3Cup | Acceleration (0-60 mph, or 0-100 Km/h, in seconds) | !showcase
48 | [7 empty] | 2000911GT3Cup | Top Speed (mph or km/h) | !showcase
50 | 7800 rpm | 7800 tr/mn | 7800 U/min. | 7800 rpm | 7800 rpm | 7800 v/min | 7800 rpm | 2000911GT3Cup | Maximum Engine Speed (rpm) | !showcase
52 | 7.1:1 | 7,1:1 | 7,1:1 | 7.1:1 | 7,1:1 | 7,1:1 | 7,1:1 | 2000911GT3Cup | Compression Ratio (I.e. 9.6:1) | !showcase
54 | [7 empty] | 2000911GT3Cup |  | !showcase
56 | [7 empty] | 2000911GT3Cup | CHASSIS & DRIVETRAIN | !showcase
58 | Rear-engine / Rear-drive | Moteur arrière / Propulsion | Heckmotor / Heckantrieb | Motore Post. / Trazione Post. | Motor post. / Tracción tras. | Svansmotor / Bakhjulsdrift | Motor Traseiro / Tração Traseira | 2000911GT3Cup | Layout (e.g. front engine, rear drive) | !showcase
60 | Ventilated Disks | Disques ventilés | innenbelüftete Scheiben | Dischi ventilati | Discos Ventilados | Ventilerade skivor | Discos Ventilados | 2000911GT3Cup | Brakes – front | !showcase
62 | Ventilated Disks | Disques ventilés | innenbelüftete Scheiben | Dischi ventilati | Discos Ventilados | Ventilerade skivor | Discos Ventilados | 2000911GT3Cup | Brakes – rear | !showcase
64 | 8.5 x 18in | 216 x 547 mm | 216 x 547 mm | 216 x 547 mm | 216 x 547 mm | 216 x 547 mm | 216 x 547 mm | 2000911GT3Cup | Wheels (front) | !showcase
66 | 10.5 x 18in | 267 x 547 mm | 267 x 547 mm | 267 x 547 mm | 267 x 547 mm | 267 x 547 mm | 267 x 547 mm | 2000911GT3Cup | Wheels (rear) | !showcase
68 | 245/645-18 | 245/645-18 | 245/645-18 | 245/645-18 | 245/645-18 | 245/645-18 | 245/645-18 | 2000911GT3Cup | Tires, Front | !showcase
70 | 305/645-18 | 305/645-18 | 305/645-18 | 305/645-18 | 305/645-18 | 305/645-18 | 305/645-18 | 2000911GT3Cup | Tires, Rear | !showcase
72 | 3.154 | 3154 | 3154 | 3.154 | 3154 | 3154 | 3154 | 2000911GT3Cup | Gear Ratio - 1st Gear | !showcase
74 | 2 | 2 | 2 | 2 | 2 | 2 | 2 | 2000911GT3Cup | Gear Ratio - 2nd Gear | !showcase
76 | 1.56 | 1,56 | 1,56 | 1.56 | 1,56 | 1,56 | 1,56 | 2000911GT3Cup | Gear Ratio - 3rd Gear | !showcase
78 | 1.21 | 1,21 | 1,21 | 1.21 | 1,21 | 1,21 | 1,21 | 2000911GT3Cup | Gear Ratio - 4th Gear | !showcase
80 | 0.97 | 0,97 | 0,97 | 0.97 | 0,97 | 0,97 | 0,97 | 2000911GT3Cup | Gear Ratio - 5th Gear | !showcase
82 | 0.82 | 0,82 | 0,82 | 0.82 | 0,82 | 0,82 | 0,82 | 2000911GT3Cup | Gear Ratio - 6th Gear | !showcase
84 | 3.44:1 | 3,44:1 | 3,44:1 | 3.44:1 | 3,44:1 | 3,44:1 | 3,44:1 | 2000911GT3Cup | Gear Ratio - Final Drive | !showcase
86 | -2.86 | -2,86 | -2,86 | -2.86 | -2,86 | -2,86 | -2,86 | 2000911GT3Cup | Gear Ratio - Reverse | !showcase
88 | 6-Speed | 6 | 6-Gang | 6-Marce | 6 vel. | 6-växlad | 6 marchas | 2000911GT3Cup | Gearbox (e.g. 5 speed) | !showcase
90 | Manual | Manuelle | Manuell | Manuale | Manual | Manuell | Manual | 2000911GT3Cup | Transmission type (manual or automatic) | !showcase
2 | 917 | [6 empty] | 917 | STAT DATA GROUPINGS | !showcase
4 | [7 empty] | 917 |  | !showcase
6 | American | French | German | Italian | Spanish | Swedish | Portugese | 917 | STATS AT A GLANCE | !showcase
8 | 12 Cylinder, 2 Valve Boxer | 12 Cylinder, 2 Valve Boxer | 12-Zylinder, 2V Boxer | 12-Cilindri, 2 Valve "Boxer" | 12 Cylinder, 2 Valve Boxer | 12-cylindrig, 2 Valve "boxer" | 12 Cylinder, 2 Valve Boxer | 917 | Engine Type (in format "48 valve, V-12") | !showcase
10 | 4494cc | 4494cc | 4494 ccm | 4494cc | 4494cc | 4494cc | 4494cc | 917 | Displacement (cc) | !showcase
12 | 580 hp @ 8400rpm | 580 ch à 8400 tr/mn | 580 PS bei 8400 U/min. | 580bhp @ 8400rpm | 580 cv @ 8400 rpm | 580 hk @ 8400 v/min | 580 hp à 8400 rpm | 917 | Horsepower (bhp or Kw @ rpm) | !showcase
14 | 332lb-ft @ 6800rpm | 46 mkg à 6800 tr/mn | 451 Nm bei 6800 U/min. | 332lb-ft @ 6800rpm | 46 kgm @ 6800 rpm | 451 Nm @ 6800 v/min | 46 kgm à 6800 rpm | 917 | Torque (lb-ft or Nm @ rpm) | !showcase
16 | 2.3 | 2"3 | 2,3 sek. | 2.3 sec. | 2,3 seg | 2,3 s | 2,3 seg | 917 | Acceleration (0-60 mph, or 0-100 Km/h, in seconds) | !showcase
18 | 211 mph | 340 km/h | 340 km/h | 340 km/h | 340 km/h | 340 km/h | 340 km/h | 917 | Top Speed (mph) - please also supply in km/h | !showcase
20 | [7 empty] | 917 |  | !showcase
22 | [7 empty] | 917 | GENERAL DATA | !showcase
24 | 800 Kg | 800 Kg | 800 kg | 800 Kg | 800 Kg | 800 Kg | 800 Kg | 917 | Weight (kerb - kg) | !showcase
26 | 4140 mm | 4140 mm | 4140 mm | 4140 mm | 4140 mm | 4140 mm | 4,14 m | 917 | Length ( mm) | !showcase
28 | 1975 mm | 1975 mm | 1975 mm | 1975 mm | 1975 mm | 1975 mm | 1,975m | 917 | Width ( mm) | !showcase
30 | 920 mm | 920 mm | 920 mm | 920 mm | 920 mm | 920 mm | 0,92m | 917 | Height ( mm) | !showcase
32 | 2300 mm | 2300 mm | 2300 mm | 2300 mm | 2300 mm | 2300 mm | 2,3m | 917 | Wheelbase ( mm) | !showcase
34 | [7 empty] | 917 |  | !showcase
36 | [7 empty] | 917 | PERFORMANCE DATA | !showcase
38 | [7 empty] | 917 | Engine Type (in format "48 valve, V-12") | !showcase
40 | [7 empty] | 917 | Displacement (cc) | !showcase
42 | [7 empty] | 917 | Horsepower (bhp or Kw @ rpm) | !showcase
44 | [7 empty] | 917 | Torque (lb-ft or Nm @ rpm) | !showcase
46 | [7 empty] | 917 | Acceleration (0-60 mph, or 0-100 Km/h, in seconds) | !showcase
48 | [7 empty] | 917 | Top Speed (mph or km/h) | !showcase
50 | 8400rpm | 8400 tr/mn | 8400 U/min. | 8400 rpm | 8400 rpm | 8400 v/min | 8400 rpm | 917 | Maximum Engine Speed (rpm) | !showcase
52 | 10.4:1 | 10,4:1 | 10,4:1 | 10.4:1 | 10,4:1 | 10,4:1 | 10,4:1 | 917 | Compression Ratio (I.e. 9.6:1) | !showcase
54 | [7 empty] | 917 |  | !showcase
56 | [7 empty] | 917 | CHASSIS & DRIVETRAIN | !showcase
58 | Mid-Engine / Rear Drive | Moteur central / Propulsion | Mittelmotor / Heckantrieb | Motore Cent. / Trazione Post. | Medio-motor / Tracción trasera | Mittmotor / Bakhjulsdrift | Motor Central / Tração Traseira | 917 | Layout (e.g. front engine, rear drive) | !showcase
60 | Ventilated Disk | Disques ventilés | innenbelüftete Scheiben | Dischi ventilati | Discos Ventilados | Ventilerade skivor | Discos Ventilados | 917 | Brakes – front | !showcase
62 | Ventilated Disk | Disques ventilés | innenbelüftete Scheiben | Dischi ventilati | Discos Ventilados | Ventilerade skivor | Discos Ventilados | 917 | Brakes – rear | !showcase
64 | N/A | n.c. | N/V | n.d. | n/d | Ej tillg. | N/A | 917 | Wheels (front) | !showcase
66 | N/A | n.c. | N/V | n.d. | n/d | Ej tillg. | N/A | 917 | Wheels (rear) | !showcase
68 | N/A | n.c. | N/V | n.d. | n/d | Ej tillg. | N/A | 917 | Tires, Front | !showcase
70 | N/A | n.c. | N/V | n.d. | n/d | Ej tillg. | N/A | 917 | Tires, Rear | !showcase
72 | 2.1 | 2,1 | 2,1 | 2.1 | 2,1 | 2,1 | 2,1 | 917 | Gear Ratio - 1st Gear | !showcase
74 | 1.6 | 1,6 | 1,6 | 1.6 | 1,6 | 1,6 | 1,6 | 917 | Gear Ratio - 2nd Gear | !showcase
76 | 1.3 | 1,3 | 1,3 | 1.3 | 1,3 | 1,3 | 1,3 | 917 | Gear Ratio - 3rd Gear | !showcase
78 | 1 | 1 | 1 | 1 | 1 | 1 | 1 | 917 | Gear Ratio - 4th Gear | !showcase
80 | 0.9 | 0,9 | 0,9 | 0.9 | 0,9 | 0,9 | 0,9 | 917 | Gear Ratio - 5th Gear | !showcase
82 | N/A | n.c. | N/V | n.d. | n/d | Ej tillg. | N/A | 917 | Gear Ratio - 6th Gear | !showcase
84 | 4.6:1 | 4,6:1 | 4,6:1 | 4.6:1 | 4,6:1 | 4,6:1 | 4,6:1 | 917 | Gear Ratio - Final Drive | !showcase
86 | N/A | n.c. | N/V | n.d. | n/d | Ej tillg. | N/A | 917 | Gear Ratio - Reverse | !showcase
88 | 5-Speed | 5 | 5-Gang | 5-Marce | 5 vel. | 5-växlad | 5 marchas | 917 | Gearbox (e.g. 5 speed) | !showcase
90 | Manual | Manuelle | Manuell | Manuale | Manual | Manuell | Manual | 917 | Transmission type (manual or automatic) | !showcase